## Summary
列标签
| Closed | On-going | Open | (空白) | 总计
计数项:MPN | 210 | 53 | 11 | 3 | 277

## OBC+WPT MB PCBA BOM
Item | ICT PN | MPN | Comment | Description | Designator | Footprint | Quantity | Vendor | 生产用料量/pcs | 收到样品数量/pcs | 备料状态 | 交期 | Mark | 备注 | 发料料号 | 发料数量/pcs
1 |  | C42Q2225KBSC350 | X2,2.2uF,10%,305Vac | Safety CAP,X2,2.2uF,10%,305Vac,W_32*H_25*T_13mm,P=27.5mm,d=0.8mm,DIP | C100, C102, C105 | CBOX_31x10_8_P_27_5 | 3 | FARA | 15 | 20 | Closed |  | KS ICT 已收到样品 |  | C42Q2225KBSC350 | 20
2 |  | C42Q2105KBSC350 | X2,1uF,10%,305VAC | Safety CAP,X2,1uF,10%,305Vac,W_32*H_18*T_9mm,P=27.5mm,d=0.8mm,DIP | C101 | CBOX_31x10_8_P_27_5 | 1 | FARA | 5 | 15 | Closed |  | KS ICT 已收到样品 |  | C42Q2105KBSC350 | 15
3 | 13100-S050254H-00 | UMK105B7103KVHF | 10nF 50V 10% X7R 0402 | CAP CER 10nF 50V ±10% X7R 0402 SMD | C103, C318, C319, C316, C613, C752, C963 | C0402 | 7 | TAIYO YUDEN | 35 | 100 | Closed |  | KS ICT 已收到样品 |  | UMK105B7103KVHF | 130
4 | 13100-S050366H-00 | TMK316AB7106KLHT | 10uF 10% 25V X7R 1206 | CAP CER 10uF 10% 25V X7R 1206 SMD | C104, C206, C209, C214, C218, C557, C558, C559, C560,C561,C822, C824, C827, C850, C929, C935, C941, C950, C952, C924,C932 , | C1206 | 21 | TAIYO YUDEN | 105 |  | Closed |  | KS ICT 已收到样品，数量待确认 |  | TMK316AB7106KLHT | 100（欠5pcs）
5 |  | EMK316AB7106KL-T | 10uF/16V/1206 | CAP CER 10uF 10% 16V X7R 1206 SMD | C944, C947 | C1206 | 2 | TAIYO YUDEN | 10 |  |  |  | 有库存料 |  | EMK316AB7106KLHT | 100
6 |  | UMK316BBJ106KL-T | 10uF 50V ±10% X5R 1206 | CAP CER 10uF 10% 50V X7R 1206 SMD | C851, C856, C870 | C1206 | 4 | TAIYO YUDEN | 20 |  | Closed |  | 已购入 |  | GRT31CR61H106KE01L | 100
7 | 13100-S02001HH-00 | CC1206JKNPOYBN392 | 3.9nF/250V/5%/NP0/1206 | CAP CER 3.9nF 5% 250V NP0 1206 SMD | C852 | C1206 | 1 | YAGEO | 5 |  | Closed |  |  |  | CC1206JKNPOYBN392 | 5
8 |  | GCJ31CR73A103KXJ3L | 10nF 10% 1000V X7R 1206 | CAP CER 10nF 10% 1000V X7R 1206 SMD | C200, C205 | C1206 | 2 | muRata(村田) | 10 |  | Closed | TBD | 有库存料
9 |  | FS55X105K631EHG | 1uF 10% 630V X7R 2220 | CAP CER 1uF 10% 630V X7R 2220 SMD | C201, C202, C221, C507, C508, C509, C510, C511, C512, C513, C514, C515, C516, C517, C518, C527, C528, C536, C537, C555, C556,C562,C563,C564,C565 | C2220 | 25 | PSA(信昌电陶) | 125 |  | Closed | TBD | 已购入
10 | 13100-S050099H-00 | UMK105B7104KVHF | 100nF 10% 50V X7R 0402 | CAP CER 100nF 50V ±10% X7R 0402 SMD | C203, C210, C219, C222, C321, C322, C324, C614, C615, C717, C722, C723, C727, C732, C735, C740, C744, C745,C753, C754, C825, C829, C830, C831, C834, C837, C838, C839, C842, C843, C845, C846,C421, C427, C506, C530, C539, C542, C543, C547, C549, C551, C602, C603, C604, C607, C609, C610, C616, C940, C948, C949 | C0402 | 52 | TAIYO YUDEN | 260 | 200 | Closed |  | 有库存料 |  | UMK105B7104KVHF | 100(昆山发料不足，南京有库存料补充)
11 | 13100-S050186H-00 | UMK105B7102KVHF | 1nF 10% 50V X7R 0402 | CAP CER 1nF 50V ±10% X7R 0402 SMD | C204, C310, C311, C751, C847, C325, C525, C526, C531, C535, C601, C611, C612, C618, C625 | C0402 | 15 | TAIYO YUDEN | 75 | 100 | Closed |  | KS ICT 已收到样品 |  | UMK105B7102KVHF | 100
12 | 13100-S001422H-00 | GCM1555C1H331FA16D | 330pF 1% 50V NP0 0402 | CAP CER 330pF 50V 1% C0G/NP0 0402 AEC-Q200 SMD | C207, C216，C208, C215，C700, C701, C708, C709 | C0402 | 8 | Murata | 40 |  | Closed | TBD | 有库存料
13 |  | 0805B106K100NT | 10uF 10% 10V X7R 0805 | CAP CER 10uF 10% 10V X7R 0805 SMD | C211, C220, C306, C307, C943, C951, C954, C955, C320, C323 | C0805 | 10 | FH(风华) | 50 |  | Closed | TBD | 有库存料
14 |  | UMK105B7222KVHF | 2.2nF 50V ±10% X7R 0402 | CAP CER 2.2nF 50V ±10% X7R 0402 SMD | C314, C873 | C0402 | 2 | TAIYO YUDEN | 10 | 100 | Closed |  | KS ICT 已收到样品 |  | UMK105B7222KVHF | 100
15 | 13100-S051057H-00 | UMK105CG101JVHF | 100pF 50V ±5% NPO 0402 | CAP CER 100pF 50V ±5% NPO 0402 SMD | C315, C419, C420, C425, C426, C533, C534, C545, C546，C713，C835, C836, C841,C964 | C0402 | 14 | TAIYO YUDEN | 70 | 100 | Closed |  | KS ICT 已收到样品 |  | UMK105CG101JVHF | 100
16 |  | CC0603KRX7R8BB105 | 1uF 10% 25V X7R 0603 | CAP CER 1uF 25V X7R 0603 | C317，C823, C832 | C0603 | 3 | YAGEO | 15 |  | Closed |  | 有库存料
17 | 13100-S002481H-00 | GCM55D7U3A103JX01L | 10nF/1kV/U2J/2220 | CAP CER 10nF 5% 1KV U2J 2220 AEC-Q200 SMD | C400, C403, C404, C405, C406, C409, C410, C411, C412, C413 | c2220 | 10 | Murata | 50 |  | Closed | TBD | ICT采购已下单300pcs，交期TBD
18 |  | AC0805KKX7R9BB224 | 220nF 10% 25V X7R 0805 | CAP CER 0.22UF 10% 50V X7R 0805 SMD | C401, C402, C414, C415, C500, C501, C520, C522 | C0805 | 8 | YAGEO | 40 |  | Closed |  | 有库存料
19 |  | UMK105B7472KVHF | 4.7nF 10% 50V X7R 0402 | CAP CER 4.7nF 50V ±10% X7R 0402 SMD | C407, C408, C416, C417, C502, C503, C523, C524，C886 | C0402 | 9 | TAIYO YUDEN | 45 | 100 | Closed |  | KS ICT 已收到样品 |  | UMK105B7472KVHF | 100
20 |  | GRM21BZ71E106KE15L | 10uF 10% 25V X7R 0805 | CAP CER 10uF 10% 25V X7R 0805 SMD | C422, C540,C938, C424, C429 | C0805 | 12 | Murata | 60 |  | Closed |  | 有库存料
21 |  | GRM21BR61C106KE15L | 10uF/16V/0805 |  | C418,C423, C428, C532, C541, C544, C548, C550 | C0805 | 8 | Murata | 40 |  | Closed |  | 有库存料
22 |  | FV55X224K102EHG | 0.22uF/1000V/2220 | CAP CER 220nF 10% 1KV X7R 2220 SMD | C504, C505 | C2220 | 2 | PSA(信昌电陶) | 10 |  | Closed | TBD | 有库存料
23 |  | AHF2GM121M35OT | 120uF 20% 400V D18*35 | CAP AL 120uF 20% 400V 870mA/120HZ 10000H D18*35mm DIP | C519, C521 | ECAP_D18_H50_P7.5 | 2 | AiShi(艾华) | 10 |  | Closed | 2023-06-10 | Free sample 20pcs
24 |  | KF222M016G200A | 2200uF 16V | CAP AL 2200uF 20% 16V 0.045ohm 1.62A -40°C to +105°C D10*20mm DIP | C552 | ECAP_D10_H25_P5 | 1 | CapXon(丰宾) | 5 |  | Closed |  | 有库存料
25 |  | EMK212AB7475KGHT | 4.7uF 10% 16V X7R 0805 | CAP CER 4.7uF 16V ±10% X7R 0805 SMD | C600, C628, C629, C637, C647, C872, C874, C875, C876, C877, C883, C885 | C0805 | 12 | TAIYO YUDEN | 60 | 100 | Closed |  | KS ICT 已收到样品 |  | EMK212AB7475KGHT | 100
26 |  | AC0402JRNPO9BN220 | 22pF 5% 50V NP0 0402 | CAP CER 22pF 5% 50V NP0 0402 SMD | C605,C606, C608, C840, C848, C849, C858, C859, C937 | C0402 | 9 | YAGEO | 45 |  | Closed |  | 有库存料
27 |  | UMK107B7103KAHT | 10nF 10% 50V X7R 0603 | CAP CER 10nF 10% 50V X7R 0603 SMD | C626 | C0603 | 1 | TAIYO YUDEN | 5 | 100 | Closed |  | KS ICT 已收到样品 |  | UMK107B7103KAHT | 143
28 |  | JMK107B7225KAHTR | 2.2uF 6.3V ±10% X7R 0603 | CAP CER 2.2uF 6.3V ±10% X7R 0603 SMD | C627, C630, C631, C632, C633, C634 | C0603 | 6 | TAIYO YUDEN | 30 | 100 | Closed |  | KS ICT 已收到样品 |  | JMK107B7225KAHTR | 100
29 | 13100-S002171H-00 | GCM1555C1H100JA16D | 10pF 50V±5% C0G 0402 | CAP CER 10pF 50V±5% C0G 0402 SMD | C635, C636, C865, C867 | C0402 | 4 | MURATA | 20 |  | Closed | TBD | ICT采购已下单300pcs，交期TBD
30 |  | CC0603KRX7R9BB104 | 100nF 10% 50V X7R 0603 | CAP CER 100nF 10% 50V X7R 0603 SMD | C638, C639, C640, C641, C642, C643, C644, C645, C646, C826, C853, C854, C855, C857, C860, C862, C863, C864, C866, C871, C878, C879, C880, C881, C882, C890, C891, C892, C893, C895, C897, C898, C900, C902, C903, C904, C957, C958, C959, C960, C961, C962, C930, C936 | C0603 | 44 | YAGEO | 220 | 200 | On-going |  | 有库存料
31 |  | CC0402JRX7R9BB104 | 0.1uF 50V 5% X7R 0402 | CAP CER 0.1uF 50V 5% X7R 0402 SMD | C702, C724 | C0402 | 2 | YAGEO | 10 |  | Closed |  | 有库存料
32 |  | CL10B104KB8WPNC | 0.1uF 50V 10% X7R 0603 | CAP CER 0.1uF 50V 10% X7R 0603 SMD | C703, C718, C747, C907, C914, C915，C802, C805, C917, C918, C921, C922，C939 | C0603 | 13 | SAMSUNG | 65 | 100 | Closed |  | KS ICT 已收到样品 |  | CL10B104KB8WPNC | 100
33 | 13100-S020796H-00 | AC0603KRX7R9BB103 | 0.01uF 50V 10% 0603 | CAP CER 0.01uF 50V 10% X7R 0603 AEC-Q200 SMD | C704 | C0603 | 1 | YAGEO | 5 |  | Closed |  | WIC001共用料,待确认挪用数量 |  | AC0603KRX7R9BB103 | 30 (PMU板共用料)
34 |  | CC0402KRX7R9BB104 | 0.1uF 50V 10% X7R 0402 | CAP CER 0.1uF 50V 10% X7R 0402 SMD | C705, C706, C711, C725，C714 | C0402 | 5 | YAGEO | 25 |  | Closed |  | 有库存料
35 |  | CC0402KRX7R9BB103 | 0.01uF 50V 10% X7R 0402 | CAP CER 0.01uF 50V 10% X7R 0402 SMD | C707, C726, C715 | C0402 | 3 | YAGEO(国巨) | 15 |  | Closed |  | 有库存料 |  | CC0402KRX7R9BB103 | 100
36 | 13100-S020823H-00 | CC0402FRNPO9BN151 | 150pF 50V 1% 0402 | CAP CER 150pF 50V 1% C0G/NP0 AEC-Q200 0402 SMD | C710 | C0402 | 1 | YAGEO | 5 |  | Closed |  | 有库存料
37 | 13100-S010200H-00 | CL10A225KA8NNNC | 2.2uF 25V 10% 0603 | CAP CER 2.2uF 25V 10% X5R 0603 SMD | C712, C803, C804, C806, C807, C908 | C0603 | 6 | Samsung | 30 | 100 | Closed |  | KS ICT 已收到样品 |  | CL10A225KA8NNNC | 100
38 | 13100-S050289H-00 | UMK105CG270JVHF | 27pF 50V±5% C0G 0402 | CAP CER 27pF 50V±5% C0G 0402 SMD | C716 | C0402 | 1 | TAIYO YUDEN | 5 | 100 | Closed |  | KS ICT 已收到样品 |  | UMK105CG270JVHF | 100
39 | 13100-S001447H-00 | GCM155R72A102JA37D | 1000pF 100V 5% 0402 | CAP CER 1000pF 100V 5% X7R 0402 AEC-Q200 SMD | C720, C730, C733, C737, C741, C748, C749 | C0402 | 7 | Murata | 35 |  | Closed |  | WIC001共用料, 待确认挪用数量 |  | GCM155R72A102JA37D | 60 (PMU板共用料)
40 | 13100-S050265H-00 | UMK105CG471JVHF | 470pF 50V 5% 0402 | CAP CER 470pF 50V 5% C0G/NP0 0402 AEC-Q200 SMD | C721, C811, C820 | C0402 | 3 | Taiyo | 15 | 100 | Closed |  | KS ICT 已收到样品 |  | UMK105CG471JVHF | 100
41 | 13100-S001489H-00 | GRM155R71H162JA01D | 1600pF 50V 5% 0402 | CAP CER 1600pF 50V 5% X7R 0402 AEC-Q200 SMD | C728, C738 | C0402 | 2 | Murata | 10 |  | Closed |  | WIC001共用料, 待确认挪用数量
42 | 13100-S050283H-00 | UMK105CG200JVHF | 20pF 50V 5% 0402 | CAP CER 20pF 50V 5% C0G/NP0 0402 AEC-Q200 SMD | C729, C736, C743, C750 | C0402 | 4 | Taiyo | 20 | 100 | Closed |  | KS ICT 已收到样品 |  | UMK105CG200JVHF | 100
43 | 13100-S011048H-00 | CL21A106KBYQNNE | 10uF 35V 10% 0805 | CAP CER 10uF 35V 10% X5R 0805 SMD | C731, C734, C739, C742, C746, C906, C911, C912, C913, | C0805 | 9 | SAMSUNG | 45 | 100 | Closed |  | KS ICT 已收到样品 |  | CL21A106KBYQNNE | 100
44 |  | CL21A106KPFNNNE | 10uF 10V 10% 0805 |  | C719 | C0805 | 1 | SAMSUNG | 5 |  | Closed |  | 有库存料
45 | 13100-S0S0124H-00 | C0603C471GAGAC7867 | 470pF/250V/1% | CAP CER 470pF 250V 1% C0G/NP0 0603 SMD | C800, C801, C815, C816 | C0603 | 4 | KEMET | 20 |  | Closed |  | WIC001共用料，待确认挪用数量 |  | C0603C471GAGAC7867 | 25
46 |  |  | 91pF/250V/1%C0G/NP0 0603 SMD |  | C808, C809, C817, C818 | C0603 | 4 |  | 20 |  | Closed |  | 已购入
47 | 13100-S001421H-00 | GCM1555C1H221GA16D | 220pF 50V 2% 0402 | CAP CER 220pF 50V 2% C0G/NPO 0402 SMD | C812, C813, C844 | C0402 | 2 | Murata | 10 |  | Closed |  | WIC001共用料, 待确认挪用数量 |  | GCM1555C1H221GA16D | 30
48 |  | UMK107C7224KAHTE | 220nF/25V/0603 | CAP CER 220nF 50V ±10% X7S 0603 | C821, C828 | C0603 | 2 | TAIYO YUDEN | 10 | 100 | Closed |  | KS ICT 已收到样品 |  | UMK107C7224KAHTE | 100
49 |  | GRM155R61H224KE01D | 220nF 10% 50V X7R 0402 | CAP CER 0.22uF 10% 50V X5R 0402 | C833 | C0402 | 1 | Murata | 5 |  | closed | TBD | 有库存料
50 |  | CGA3E3X7R1H474KT000N | 470nF 10% 50V X7R 0603 | CAP CER 470nF 10% 50V X7R 0603 SMD | C861, C901 | C0603 | 2 | TDK | 10 |  | closed |  | 有库存料
51 | 13100-S002094H-00 | GCM1555C1H120JA16D | 12pF 50V ±5% C0G 0402 | CAP CER 12pF 50V ±5% C0G/NPO 0402 SMD | C868, C869 | C0402 | 2 | Murata | 10 |  | Closed | TBD | ICT采购已下单，交期TBD
52 | 13100-S050232H-00 | UMK212B7105KGHT | 1uF 50V ±10% X7R 0805 | CAP CER 1uF 50V ±10% X7R 0805 SMD | C884, C894, C896，C212, C217 | C0805 | 5 | TAIYO YUDEN | 25 | 100 | Closed |  | KS ICT 已收到样品 |  | UMK212B7105KGHT | 200
53 | 13100-S020239H-00 | CC0805KKX7R9BB684 | 680nF 50V 10% X7R 0805 | CAP CER 680nF 50V 10% X7R 0805 SMD | C887, C888, C889 | C0805 | 3 | YAGEO | 15 | 100 | Closed |  | KS ICT已收到样品 |  | CC0805KKX7R9BB684 | 100
54 |  | UMK105CG181JVHF | 180pF 50V±0.5 C0G 0402 | CAP CER 180pF 50V±0.5 C0G 0402 SMD | C899 | C0402 | 1 | TAIYO YUDEN | 5 | 100 | Closed |  | KS ICT 已收到样品 |  | UMK105CG181JVHF | 100
55 | 13100-S001388H-00 | GRM31CR61A476KE15L | 47uF 10V 10% 1206 | CAP CER 47uF 10V 10% X5R 1206 SMD | C905, C910 | C1206 | 2 | Murata | 10 |  | Closed |  | WIC001共用料, 待确认挪用数量 |  | GRM31CR61A476KE15L | 20
56 | 13100-S010497H-00 | CL21Y475KBBVPNE | 4.7uF/25V/0805 | CAP CER 4.7uF 50V 10% X7S 0805 SMD | C213, C553, C554, C942, C946， | C0805 | 5 | Samsung | 25 | 100 | Closed |  | KS ICT 已收到样品 |  | CL21Y475KBBVPNE | 100
57 |  | 0805B475K500NT | 4.7uF/50V/0805 |  | C909, C916 | C0805 | 2 | FH(风华) | 10 |  | Closed |  | 已购入
58 |  | CC0805KRX7R9BB472 | 4.7nF/250V/0805 | CAP CER 4700PF 10% 50V X7R 0805 | C923, C931，C928 | C0805 | 3 | YAGEO | 15 |  | Closed |  | 已购入
59 |  | 1206B472K102NT | 4.7nF/1000V | CAP CER 4.7nF 10% 1KV X7R 1206 | C925 | C1206 | 1 | FH(风华) | 5 |  | Closed | TBD | 有库存料
60 |  | EEEFKE151XSP | 150uF 25V | CAP AL 150uF 20% 25V 280mA 340mohm D6.3xL7.7mm SMD | C926, C934 | CE_D6_3_L7_7_MVY | 2 | PANASONIC(松下) | 10 |  | Closed |  | 有库存料
61 |  | EEEFK1H330XP | 33uF 25V 20% | CAP AL 33uF 20% 50V 146.3mA D6.3xL7.7mm SMD | C927, C933 | CE_D6_3_L7_7_MVY | 2 | PANASONIC(松下) | 10 |  | Closed |  | 有库存料
62 |  | CC0402JRNPO9BN470 | 47pF 5% 50V NP0 0402 | CAP CER 47pF 5% 50V NP0 0402 SMD | C945, C953 | C0402 | 2 | YAGEO | 10 |  | Closed |  | 有库存料
63 |  | 连接器，待规格确定后，再备料 | Connector 1 | Header, 1-Pin | CN100, CN101 | 端子10x8x16 | 2 |  | 10 |  | Open |  | 南京备料
64 |  | 连接器，待规格确定后，再备料 | Connector 1 | Header, 1-Pin | CN102, CN103, CN507, CN508 | Wire_2.5_Hook | 4 |  | 20 |  | Open |  | 南京备料
65 |  | 连接器，待规格确定后，再备料 | Connector 1 | Header, 1-Pin | CN104, CN105, CN201, CN504, CN505 | CON_4 | 5 |  | 25 |  | Open |  | 南京备料
66 |  | 连接器，待规格确定后，再备料 | Connector 1 | Header, 1-Pin | CN200 | CON_4-7*5 | 1 |  | 5 |  | Open |  | 南京备料
67 |  | 连接器，待规格确定后，再备料 | Connector 1 | Header, 1-Pin | CN500, CN501, CN502, CN503 | CN-M4-45A | 4 |  | 20 |  | Open |  | 南京备料
68 |  | 连接器，待规格确定后，再备料 | TBP1000-2P | 公头 立式 2Pin 2.5mm THT | CN506 | CON_TB1000_00_2P | 1 |  | 5 |  | Open |  | 预留，不备料
69 |  | A2008WV-2P | A2008WV-2P | Wafer 180°, 2.0mm Pitch, 2PIN, White, DIP | CN600, CN601, CN602, CN603, CN604, CN605, CN805，CN701, CN806 | HY_2MM_1*2P_90MOLEX01 | 9 | CJT | 45 |  | Closed |  | 已向CJT代理商申请50pcs A2008WV-2P样品 |  | A2008WV-2P | 60
70 |  | A2008WV-2x3P | A2008WV-2x3P | Wafer 180°, 2.0mm Pitch, Dual Row, 2x3P PIN, White, DIP | CN800 | CN6-PIN2 | 1 | CJT | 5 |  | Closed |  | 已申请8pcs A2008WV-2x3P样品 |  | A2008WV-2x3P | 8
71 |  | A2008WV-2x6P | A2008WV-2x6P | Wafer 180°, 2.0mm Pitch, Dual Row, 2x6P PIN, White, DIP | CN801 | J_P2MM_2*6 | 1 | CJT | 5 |  | Closed |  | 已申请8pcs A2008WV-2x6P样品 |  | A2008WV-2x6P | 8
72 |  | A2008WV-4P | A2008WV-4P | Wafer 180°, 2.0mm Pitch, 4PIN, White, DIP | CN802，CN804 | HY_2MM_1*4P_90MOLEX01 | 2 | CJT | 10 |  | Closed |  | 已申请15pcs A2008WV-4P样品 |  | A2008WV-4P | 15
73 |  | A2541WV-2P | A2541WV-2P | Header, 2.54mm Pitch, 2PIN, Black, DIP | CN803 | CN2PRO - DingZhen-2.54mm | 1 | CJT | 5 |  | Closed |  | 已申请8pcs A2541WV-2P样品 |  | A2541WV-2P | 8
74 |  | DE1E3KX222MA4BP01F | 2.2nF/250Vac/Y1 | X1,Y1 2.2nF 20% 300Vac D9.0*7.0mm F=10mm DIP | CY100, CY101, CY102, CY104, CY105, CY106 | C_DISK_7.5- D14 | 6 | muRata(村田) | 30 |  | Closed |  | 有库存料
75 |  | DE2E3KY472MA3BM02F | 4.7nF/250Vac/Y2 | X1,Y2 4.7nF 20% Y2 250Vac D10*5.0mm F=7.5mm DIP | CY103 | C_DISK_8_0S | 1 | muRata(村田) | 5 |  | Closed |  | 有库存料
76 |  | DE2F3KY103MA3BM02F | 10nF/250Vac/Y2 | X1,Y2 10nF 20% Y2 250Vac D14*5.0mm F=7.5mm DIP | CY400, CY401 | C_DISK_7.5- D14 | 2 | muRata(村田) | 10 |  | Closed |  | 有库存料
77 |  | DE2E3KY222MA3BM02F | 2.2nF/250Vac/Y2 | X1,Y2 2.2nF 20% Y2 250Vac D8.0*5.0mm F=7.5mm DIP | CY500, CY501, CY502, CY503, CY504, CY505 | C_DISK_8_0S | 6 | muRata(村田) | 30 |  | Closed |  | 有库存料
78 |  | 1N4148W | 1N4148W | DIODE SW 75V 150mA 400mW SOD123 | D100 | D_SOD123 | 1 | YANGJIE(扬杰) | 5 |  | Closed |  | 有库存料
79 |  | PMEG4010BEA-QX | PMEG4010BEA-QX | DIODE SCHOTTKY 40V 1A AEC-Q101 SOD-323 | D200, D201, D203, D205, D206, D207, D209, D211, D212, D213, D214, D215 | D_SOD323 | 12 | Nexperia | 60 |  | Closed |  | 有库存料
80 |  | S8KC-13 | S8KC-13 | DIODE 800V 8A DO-214AB(SMC) | D202, D208, D500 | D_SMC | 3 | DIODES(美台) | 15 |  | Closed |  | 有库存料
81 |  | ES1J-LTP | ES1J-LTP | DIODE Super Fast Recovery Rectifier 600V 1A 35nS DO-214AC | D204, D210, D404, D405, D511, D516 | DO-214AC | 6 | MCC(美微科) | 30 |  | Closed |  | 有库存料
82 |  | BAS516-TP | BAS516-TP | DIODE GEN PURP 100V 250mA SOD523 | D300, D600, D601, D602, D900, D907, D910, D911, D804, D805, D806, D807, D808, D812, D813 | D_SOD-523_SC-79 | 15 | MCC(美微科) | 75 |  | Closed |  | 有库存料
83 |  | 1PS79SB40,115 | 1PS79SB40,115 | DIODE SCHOTTKY 40V 120mA AEC-Q101 SOD523 | D400, D401, D402, D403, D501, D502, D505, D506, D518，D802, D803, D811 | D_SOD-523_SC-79 | 12 | Nexperia | 60 |  | Closed |  | 有库存料
84 | 1330A-S010003H-00 | 1N4148WSQ-7-F | DIODE,1N4148WSQ-7-F,75V,150mA, SOD-323 | DIODE SW 75V 150mA 4ns SOD-323 SMD | D503, D504, D507, D508, D509 | D_SOD323 | 5 | DIODES | 25 | 50 | Closed |  | 有库存料 |  | 1N4148WSQ-7-F | 100
85 |  | PMEG4030ER,115 | PMEG4030ER,115 | DIODE SCHOTTKY 40V 3A SOD123W | D519 | D_SOD123 | 1 | Nexperia | 5 |  | Closed | TBD | 已购入
86 |  | PMEG2010BELD | 20V 1A | DIODE SBD 20V 1A SOD-882D AEC-Q101 | D700, D701 | SOD-882D | 2 | NXP | 10 |  | Closed |  | WIC001共用料, 待确认挪用数量 |  | PMEG2010BELD | 15
87 |  | SP1545L | SP1545L/TO277/江苏长电 | DIODE Schottky 45V 15A TO-277 SMD | D800 | D_TO277 | 1 | CJ(江苏长电/长晶) | 5 |  | Closed | TBD | 有库存料
88 |  | PMEG4010CEAX | PMEG4010CEAX（PMEG4010BEA) | DIODE SCHOTTKY 40V 1A SOD323 | D801, D814 | D_SOD323 | 2 | Nexperia | 10 |  | Closed |  | 有库存料
89 |  | BAT54ST-7-F | BAT54ST | DIODE ARRAY SCHOTTKY 30V 200mA SOT523 | D809, D810 | D_SOT-523 | 2 | Diodes | 10 |  | Closed |  | 有库存料
90 |  | NUP2105LT1G | NUP2105LT1G | TVS DIODE 24VWM 44V 8A 350W SOT23 | D815, D816 | D_SOT-23 | 2 | onsemi | 10 |  | Closed |  | 有库存料
91 |  | ES1J | ES1J | DIODE Super Fast Recovery Rectifier 600V 1A 35nS DO-214AC(SMA) | D901, D903, D905 | DO-214AC | 3 | YANGJIE(扬杰) | 15 |  | Closed |  | 有库存料
92 |  | 1SMA4744H | 1SMA4744A | DIODE ZENER 15V 1.25W AEC-Q101 DO-214AC(SMA) | D902, D906 | DO-214AC | 2 | Taiwan Semiconductor Corporation | 10 |  | Closed |  | 已购入
93 |  | RS1K-13-F | RS1K-13-F | DIODE Fast Recovery Rectifier 800V 1A 500ns SMA | D904 | DO-214AC | 1 | Diodes | 5 |  | Closed | TBD | 有库存料
94 |  | BAV21WS | BAV21WS | DIODE GEN PURP 250V 200mA 250mW SOD323 | D908, D909 | D_SOD323 | 2 | YANGJIE(扬杰) | 10 |  | Closed |  | 有库存料
95 |  | B140-E3 | B140-E3 | DIODE,SCHOTTKY,40V,1A,DO-214AC,SMD | D912，D913 | DO-214AC | 2 | Vishay(威世) | 10 |  | Closed |  | 有库存料
96 |  | ALT2WM561R45KTZP | 560uF/450V | CAP AL 560uF 20% 450V φ_35mm*L_45mm -40℃～+105℃ 5000H@105°C AEC-Q200 | EC200, EC201, EC202, EC203 | Ecap_D35(e1)_H25 | 4 | AiShi(艾华) | 20 |  | Closed | 2023-06-10 | Free sample 25pcs |  | ALT2WM561R45KTZP | 25
97 |  | UDA-A 025 | UDA-A 25A 250V（功德） | FUSE,BOX TYPE,Time-Lag Fuse,25A,250Vac,0.0018ohm,UDA-A | F100, F101 | Fuse-5.0-N_Vertical | 2 | 功德 | 10 |  | On-going |  | 待购入
98 |  | BLM18KG221SH1D | BLM18KG221SH1D | Ferrite Bead 220Ω±25％@100MHz 2.2A 0.05Ω AEC-Q200 0603 | F301, F600, F601, F800 | R0603 | 4 | Murata | 20 |  | On-going |  | 待购入 |  | BLM18KG221SH1D | 50
99 |  | GZ2012D601TF |  | 600Ω@100MHz 误差：±25% 直流电阻(RDC)：300mΩ | F500, F501, F900 | R0805 | 3 |  |  |  | Closed |  | 已购入
100 |  | 60013-01471-001 | 60013-01471-001 | 排针，黑色，双排，间距：1.27mm，2*7P，方针，1A，250V ，立贴 | H600, H800 | HDR-SMD_14P-P1.27-V-M-R2-C7-LS5.3 | 2 | Aces | 10 | 20 | Closed |  | 已备料 |  | 60013-01471-001 | 40
101 |  | SI8238BD‐D‐IS | SI8238BD‐D‐IS | DGTL ISO 5KV 2CH GATE DVR 16-SOIC | IC200, IC201, IC400, IC401, IC500, IC501 | SOIC_W_16 | 6 | Skyworks Solutions Inc | 30 |  | Closed |  | 有库存料
102 |  | JWH7917SOTA#TRPBF | JWH7917SOTA#TRPBF | IC, Low-Side Gate Driver ,Single-Channel, 4A High-Speed, SOT23-5 | IC502, IC503 | SOT23-5 | 2 | JoulWatt | 10 |  | Closed | TBD | 已购入
103 |  | OPA365AQDBVRQ1 | OPA365AQDBVRQ1 | IC OPAMP GP 1 CIRCUIT AEC-Q100 SOT23-5 | IC800 | SOT23-5 | 1 | Texas Instruments | 5 |  | On-going |  | 待购入
104 |  | 连接器，待规格确定后，再备料 | AO-10/4J-K3/2 |  | JL400 | CON_4-7*5 | 1 |  | 5 |  | On-going |  | 南京备料，待确认交期
105 |  | 待夏工给出具体规格及规格书 | 立式 PCB端子8.5*6.5*13mm 螺孔M3 黄铜 |  | JL401 | CON_4 | 1 |  | 5 |  | On-going |  | 南京备料，待确认交期
106 |  | 207XT-1AH1-F-C | 207XT-1AH1-F-C | RELAY 1A(SPNO) 32A 277VAC 12VDC | K100, K500 | RELAY_110E | 2 | 松川 | 10 |  | On-going |  | 待购入
107 | 13703-DN10001H-00 | J115F11CH12VDCS61.5 | J115F11CH12VDCS61.5 | RELAY, SPDT, J115F11CH12VDCS61.5, DC12, HF | K501, K502 | J115F11C | 2 | CIT | 10 |  | Closed | TBD | 通知PM备料16pcs，交期待确认
108 |  | J115F11AH12VDCS61.5 | J115F11AH12VDCS61.5 | RELAY,50A 240VAC, J115F11AH12VDCS61.5, DC12, HF | K503, K504 | J115F11A | 2 | CIT | 10 | 14 | Closed
109 |  | 定制料 | PFC_CHOKE 铂科EQH5032-60 0.1*400线 40圈 | Inductor | L200 | EQ5032-60 立式 | 1 |  | 5 |  | On-going |  | 南京备料，待确认交期
110 |  | 定制料 | 8uH/R12x40/10Ts | Inductor rod type | L500 | R10*35.5 | 1 |  | 5 |  | On-going |  | 南京备料，待确认交期
111 |  | ACM12V-701-2PL-TL00 | ACM12V-701-2PL-TL00 | CMC 7.6uH 8A 700Ω@100MHz 6mΩ | L802 | ACM12V-701-2PL-TL00 | 1 | TDK | 5 |  | Closed |  | WIC001共用料,待确认挪用数量 |  | ACM12V-701-2PL-TL00 | 5
112 |  | SWPA252010S3R3MT | SWPA252010S3R3MT | IND 3.3uH ±20% 328mOHM 900mA Isat=1.05A 2.5mm*2.0mm*1.0mm SMD | L900, L901 | SWPA252010S | 2 | Sunlord | 10 |  | closed |  | 有库存料
113 |  | SWPA5020S3R3MT | SWPA5020S3R3MT | IND 3.3uH ±20% 0.056OHM 2.5A 5.0mm*5.0mm*2.0mm SMD | L902 | IND-SMD_L5.0-W5.0 | 1 | Sunlord | 5 |  | closed |  | 有库存料
114 |  | TLMG1100-GS08 | TLMG1100-GS08 | LED GREEN 2.1V 0603 AEC-Q101 SMD | LED600,LED700, LED800, LED801, LED802, LED803 | LED_0603 | 6 | Vishay | 30 |  | Closed |  | 有库存料
115 |  | 定制料 | 定制磁件 |  | LF100, LF101, LF500, LF501 | L_31*19*15_C | 4 |  | 20 |  | On-going |  | 南京备料，待确认交期
116 |  | 定制料 | CS | current transformer | LF200, LF201 | GATE DRIVER EE5_0 | 2 |  | 10 |  | On-going |  | 南京备料，待确认交期
117 |  | ACT45B-510-2P-TL003 | ACT45B-510-2P-TL003 | CMC 51uH 200mA 2LN 2.8KOHM@10MHz 4.5mm*3.2mm*3.0mm AEC-Q200 SMD | LF800, LF801, LF802, LF803, LF804, LF805, LF806, LF807, LF808, LF809, LF810, LF811, LF812, LF813 | L_4.5*3.2*2.8 | 14 | TDK | 70 |  | Closed |  | 有库存料
118 | 030-D001-0034 | 1909763-1 | 1909763-1 | Connector, Receptacle, U.FL, RF/Coaxial, Gold, 50 ohm Jack, DC-6GHZ | P802 | TE_1909763-1 | 1 | TE Connectivity | 5 |  | Closed |  | WIC001共用料,待确认挪用数量 |  | 1909763-1 | 5
119 |  | RHP020N06T100 | RHP020N06T100 | MOSFET N-CH 60V 2A 200mohm SOT89 | Q100 | SOT89_MI | 1 | Rohm | 5 |  | Closed |  | 有库存料
120 |  | AIKW50N65RF5 | AIKW50N65RF5 |  | Q200, Q202, Q203, Q205 | Q_TO-247_TH _1 | 4 |  | 20 |  | On-going |  | 待购入
121 |  | SRC60R022B | SRC60R022B | N MOS FET | Q201, Q204 | Q_TO-247_TH _1 | 2 |  | 10 | 30 | Closed |  | KS ICT 已收到样品 |  | SRC60R022B | 20
122 |  | BAV99W | BAV99WQ-7-F | DIODE SW 75V 150mA 200mW AEC-Q101 SOD323 | Q206, Q207, Q208, Q209 | SOT323 - 2 | 4 | Diodes | 20 |  | Closed | TBD | 有库存料
123 |  | BAV99T-TP | BAV99T-TP | DIODE ARRAY GP 85V 75mA SOT523 | Q300, Q301, Q509, Q510, Q600, Q601 | D_SOT-523 | 6 | Micro Commercial Co | 30 |  | Closed |  | 有库存料
124 |  | IPW65R048CFDA | IPW65R048CFDA | N MOS FET | Q400, Q401, Q404, Q405 | Q_TO-247_TH _1 | 4 |  | 20 | 10 | Closed |  | 另外15pcs样品 待确认交期 |  | IPW65R048CFDA | 25
125 |  | PMV30XPEAR | PMV30XPEAR | MOSFET P-CH 20V 4.5A TO236AB AEC-Q101 | Q402, Q403, Q406, Q407, Q502, Q503, Q507, Q508 | D_SOT-23 | 8 | Nexperia | 40 |  | Closed |  | 有库存料
126 |  | IPW65R022CFD7A | IPW65R022CFD7A | N MOS FET | Q500, Q501, Q505, Q506 | Q_TO-247_TH _1 | 4 |  | 20 | 10 | Closed |  | 另外15pcs样品 待确认交期 |  | IPW65R022CFD7A | 20
127 |  | 2V7002KT1G | 2V7002KT1G | MOSFET N-Channel, 60V,380mA, AEC-Q101,SOT-23 | Q504, Q511, Q512, Q513, Q514, Q700 | Q_SOT23 - 2 | 6 | onsemi(安森美) | 30 |  | Closed |  | 已收到 替代料：Nexperia\ 2N7002BK |  | Nexperia\ 2N7002BK,215 | 30
128 |  | SMMBT3904LT1G | SMMBT3904LT1G | TRANS NPN 40V 0.2A 300mW SOT23-3 AEC−Q101 | Q701, Q702 | SOT-23-3 | 2 | onsemi(安森美) | 10 |  | Closed | TBD | 有库存料
129 |  | NX3008NBKW,115 | NX3008NBKW,115 | MOSFET N-Channel 30V 350mA SOT-323-3 | Q800, Q801, Q802, Q803, Q804, Q805 | SOT323 | 6 | Nexperia | 30 |  | Closed |  | WIC001共用料, 待确认挪用数量 |  | NX3008NBKW,115 | 20+35
130 |  | YJG80GP06B | YJG80GP06B | MOSFET P-Channel -60V -80A 8.5mΩ PDFN5060 | Q806 | Q_PG_TDSON_8 | 1 | Yangjie | 5 |  | Closed |  | 有库存料
131 |  | DMP3099L-13 | DMP3099L-13 | MOSFET P-CH -30V -3.8A SOT23 | Q807 | Q_SOT23 - 2 | 1 | Diodes | 5 |  | Closed |  | 有库存料
132 |  | PMST4403,115 | PMST4403,115 | TRANS PNP 40V 0.6A 200mW SOT323 AEC-Q101 | Q808，Q820 | Q_SOT323 - 2 | 2 | Nexperia | 10 |  | Closed |  | 有库存料
133 |  | 2N7002BKW,115 | 2N7002BKW,115 | MOSFET N-CH 60V 310mA 275mW SOT323 AEC-Q101 | Q809, Q810, Q811, Q812, Q813, Q815, Q816, Q817, Q818, Q821, Q822 | Q_SOT323 - 2 | 11 | Nexperia | 55 |  | Closed |  | 有库存料
134 |  | PMST4401,115 | PMST4401,115 | TRANS NPN 40V 0.6A 200mW SOT323 AEC-Q101 | Q814, Q819 | Q_SOT323 - 2 | 2 | Nexperia | 10 |  | Closed |  | 有库存料
135 |  | NJVMJD31CT4G-------->Nexperia\ MJD31CA(采购推荐替代料) | NJVMJD31CT4G-------->Nexperia\ MJD31CA(采购推荐替代料) | TR NPN 100V 3A AEC-Q101 TO-252-2(DPAK) | Q823 | TO-252-2_L6.6-W6.1-P4.57-LS9.9-BR-CW | 1 | Nexperia | 5 |  | Closed |  | ICT 收到 Nexperia\ MJD31CA |  | Nexperia\ MJD31CA | 10
136 |  | BSS138BKW,115 | BSS138BKW,115 | MOSFET N-Channel 60V 320mA SOT-323 AEC-Q101 | Q824 | SOT323 | 1 | Nexperia | 5 |  | Closed |  | WIC001共用料, 待确认挪用数量 |  | BSS138BKW,115 | 5
137 |  | JMSH1003AG | JMSH1003AG | MOSFET N-Channel 100V 144A 2.8mΩ PDFN5x6-8L | Q900 | Q_PG_TDSON_8 | 1 | JJM(捷捷微) | 5 |  | On-going | TBD | 有库存料
138 |  | RWU07F120R0 | RWU07F120R0 | RES Wire-wound 120OHM 5% 7W DIP | R100, R101, R500 | R7W-N | 3 | YAGEO | 15 |  | Closed |  | 有库存料
139 |  | MFR-25FTE52-33R | 33R/dip-1/4w | RES Metal Film 33OHM 1% 1/4W DIP | R102 | R1/4W | 1 | YAGEO | 5 |  | Closed |  | 有库存料
140 |  | MFR-25FTE52-330K | 330K/dip-1/4w | RES Metal Film 330KOHM 1% 1/4W DIP | R103, R104, R107, R108 | R1/4W | 4 | YAGEO | 20 |  | Closed |  | 有库存料
141 | 13000-S170079H-00 | RMC1/16SK100FTH | 10R 1% 1/10W 0402 | RES Thick Film 10R 1% 1/10W 0402 SMD | R105, R505, R632, R633, R634, R645, R646, R647, R648, R649, R650, R651, R652, R653, R732, R734, R746, R753, R756, R759, R762, R764, R791, R794, R795, R796, R797, R798, R799, R1004, R1005, R1006,R1028,R1029,R223, R513, R518, R525, R532 | R0402 | 39 | KAMAYA | 195 | 200 | Closed |  | KS ICT 已收到样品 |  | RMC1/16SK100FTH | 220
142 | 13000-S002415H-00 | AC0402FR-0710KL | 10K 1/16W 1% 0402 | RES Thick Film 10K 1/16W 1% 0402 SMD | R106, R201, R203, R206, R209, R211, R212, R215, R324, R506, R516, R520, R543, R555, R602, R603, R609, R611, R617, R619, R620, R621, R625, R628, R629, R631, R742, R771, R773, R785, R867, R868, R874, R880, R883, R897, R901, R902, R905, R910, R911,R1015,R711, R745, R747, R750, R751, R752, R761, R763, R765, R769, R776, R778, R789, R790, R803, R804, R814, R823, R830, R919, R920, R921, R922, R923, R924, R925, R942, R943, R957, R958, R960, R961, R962 | R0402 | 75 | YAGEO | 375 |  | On-going |  | KS ICT 已收到样品, 待确认数量 |  | AC0402FR-0710KL | 220
143 |  | AC1206FR-07392KL | 392K 1% 1/4W 1206 | RES Thick Film 392K 1% 1/4W 1206 SMD | R109, R110, R111, R112, R113, R114, R549, R550, R551, R554, R557, R558, R601, R604, R606, R607, R608, R612, R613, R614, R616, R618 | R1206 | 22 | YAGEO(国巨) | 110 |  | Closed |  | 有库存料
144 |  | AC0805FR-7W10RL | 10R 1% 1/4W 1206 | RES Thick Film 10R 1% 1/4W 1206 SMD | R200, R202, R204, R207, R208, R214，R971 | R1206 | 7 | YAGEO | 35 |  | Closed |  | 有库存料
145 |  |  | 400R/RXM0309 | RESISTOR | R205, R210 | RXM0309 | 2 |  | 10 |  | Closed |  | 有库存料
146 | 13000-S170013H-00 | RMC1/16SK203FTH | 20K 1% 1/16W 0402 | RES Thick Film 20K 1% 1/16W 0402 SMD | R213, R844, R848, R849, R851, R865, R869 | R0402 | 7 | KAMAYA | 35 | 200 | Closed |  | KS ICT 已收到样品 |  | RMC1/16SK203FTH | 220
147 |  | AC0402FR-07390RL | 390R 1% 1/16W 0402 | RES Thick Film 390R 1% 1/16W 0402 SMD | R216, R217, R224, R226, R408, R409, R414, R415, R523, R524, R544, R545 | R0402 | 12 | YAGEO | 60 |  | Closed |  | 有库存料
148 |  | AC0402FR-073K92L | 3.92K 1% 1/16W 0402 | RES Thick Film 3.92K 1% 1/16W 0402 SMD | R219, R220, R227, R228, R410, R411, R416, R417, R530, R531, R546, R547 | R0402 | 12 | YAGEO(国巨) | 60 |  | Closed |  | 有库存料
149 |  | 0805W8F510KT5E | 5R1 1% 1/8W 0805 | RES Thick Film 5R1 1% 1/8W 0805 SMD | R221, R229 | R0805 | 2 | UNI-ROYAL(厚声) | 10 |  | Closed |  | 有库存料
150 |  | AC0805FR-072RL | 2R 1% 1/4W 0805 | RES Thick Film 2R 1% 1/4W 0805 SMD | R222, R230 | R0805 | 2 | YAGEO | 10 |  | Closed |  | 有库存料
151 |  | RC0805FR-0710KL | 10K 1% 1/8W 0805 | RES Thick Film 10K 1% 1/8W 0805 SMD | R225, R231 | R0805 | 2 | YAGEO | 10 |  | Closed |  | 有库存料
152 | 13000-S170046H-00 | RMC1/16SK101FTH | 100R 1% 1/10W 0402 | RES Thick Film 100R 1% 1/10W 0402 SMD | R300, R301, R302, R303, R304, R305, R306, R307, R308, R309, R310, R311, R842, R846，R722 | R0402 | 15 | KAMAYA | 75 | 200 | Closed |  | KS ICT 已收到样品 |  | RMC1/16SK101FTH | 220
153 |  | 0805W8F3923T5E | 392K 1% 1/8W 0805 | RES Thick Film 392K 1% 1/8W 0805 SMD | R312, R313, R314, R315 | R0805 | 4 | UNI-ROYAL(厚声) | 20 |  | Closed |  | 有库存料
154 |  | 0402WGF2492TCE | 24.9K 1% 1/16W 0402 | RES Thick Film 24.9K 1% 1/16W 0402 SMD | R316 | R0402 | 1 | UNI-ROYAL(厚声) | 5 |  | Closed |  | 有库存料
155 |  | 0402WGF1152TCE | 11.5K 1% 1/16W 0402 | RES Thick Film 11.5K 1% 1/16W 0402 SMD | R317 | R0402 | 1 | UNI-ROYAL(厚声) | 5 |  | Closed |  | 有库存料
156 | 13000-S00264HH-00 | RC0402FR-071KL | 1K 1% 1/16W 0402 | RES Thick Film 1K 1% 1/16W 0402 SMD | R318, R321, R514, R515, R517, R519, R526, R533, R541, R552, R624, R627, R637, R741, R743, R749, R784, R864, R909 | R0402 | 19 | YAGEO | 95 | 200 | closed |  | KS ICT 已收到样品 |  | RC0402FR-071KL | 220
157 |  | 0805W8F1001T5E | 1K 1% 1/8W 0805 | RES Thick Film 1K 1% 1/8W 0805 SMD | R319, R626 | R0805 | 2 | UNI-ROYAL(厚声) | 10 |  | Closed |  | 有库存料
158 | 13000-S000984H-00 | AC0402FR-075K1L | 5.1K 1% 1/16W 0402 | RES Thick Film 5.1K 1% 1/16W 0402 SMD | R320 | R0402 | 1 | YAGEO(国巨) | 5 | 100 | Closed |  | KS ICT 已收到样品 |  | AC0402FR-075K1L | 220
159 |  | 0402WGF8251TCE | 8.25K 1% 1/16W 0402 | RES Thick Film 8.25K 1% 1/16W 0402 SMD | R322, R323 | R0402 | 2 | UNI-ROYAL(厚声) | 10 |  | Closed |  | 有库存料
160 |  | 0402WGF470JTCE | 47R 1% 1/16W 0402 | RES Thick Film 47R 1% 1/16W 0402 SMD | R325, R326, R327 | R0402 | 3 | UNI-ROYAL(厚声) | 15 |  | Closed |  | 有库存料
161 |  | AC1206FR-0730RL | 30R 1% 1/4W 1206 | RES Thick Film 30R 1% 1/4W 1206 SMD | R400, R401, R404, R405, R501, R502, R507, R508 | R1206 | 8 | YAGEO | 40 |  | Closed |  | 有库存料
162 | 13000-S040324H-00 | 0402WGF1502TCE | 15K 1% 1/16W 0402 | RES Thick Film 15K 1% 1/16W 0402 SMD | R402, R403, R406, R407, R503, R504, R509, R510, R840, R871, R872 | R0402 | 11 | UNI-ROYAL(厚声) | 55 | 200 | Closed |  | KS ICT 已收到样品 |  | 0402WGF1502TCE | 300
163 |  | AC0805FR-071RL | 1R 1% 1/8W 0805 | RES Thick Film 1R 1% 1/8W 0805 SMD | R412, R418, R535, R548 | R0805 | 4 | YAGEO | 20 |  | Closed |  | 有库存料
164 |  | AC0402FR-0751K5L | 51.1K 1% 1/16W 0402 | RES Thick Film 51.1K 1% 1/16W 0402 SMD | R511, R521, R522, R536, R833, R834, R838 | R0402 | 7 | YAGEO | 35 |  | Closed |  | 有库存料
165 |  | PA2512FKF7T0R002E | 2mR | RES current sense 0.001R 3W 0.5% | R512,R527 | R2512 | 2 | Vishay | 10 |  | Closed |  | 有库存料
166 |  | 1206W4F0000T5E | 0R/1206 |  | R528, R964, R969 | R1206 | 3 | UNI-ROYAL(厚声) | 15 |  |  |  | 有库存料
167 | 13000-S00157HH-00 | RC0402FR-07330RL | 330R 1% 1/16W 0402 | RES Thick Film 330R 1% 1/16W 0402 SMD | R534 | R0402 | 1 | YAGEO | 5 | 200 | closed |  | KS ICT 已收到样品 |  | RC0402FR-07330RL | 220
168 |  | AC1206FR-072RL | 2R 1% 1/4W 1206 | RES Thick Film 2R 1% 1/4W 1206 SMD | R556 | R1206 | 1 | YAGEO | 5 |  | Closed |  | 有库存料
169 | 13000-S170034H-00 | RMC1/16SJPTH | 0R 1/10W 1% 0402 | RES Thick Film 0R 1% 1/10W 0402 SMD | R600, R622, R623，R724, R726, R737，R899, R900, R906, R907，R999,R1022,R1023,R1026,R1027 | R0402 | 15 | KAMAYA | 75 | 200 | Closed |  | KS ICT 已收到样品 |  | RMC1/16SJPTH | 220
170 | 13000-S002422H-00 | AC0402FR-0749R9L | 49R9 1/10W 1% 0402 | RES Thick Film 49R9 1/10W 1% 0402 SMD | R605, R610, R615, R709, R735, R915,R1019 | R0402 | 6 | YAGEO | 30 |  | Closed |  | WIC001共用料, 待确认挪用数量 |  | AC0402FR-0749R9L | 50 (PMU共用料)
171 | 13000-S170049H-00 | RMC1/16K472FTP | 4.7K 1% 1/10W 0603 | RES Thick Film 4.7K 1% 1/10W 0603 SMD | R638 | R0603 | 1 | KAMAYA | 5 | 200 | Closed |  | KS ICT 已收到样品 |  | RMC1/16K472FTP | 220
172 | 13000-S002416H-00 | AC0402FR-071ML | 1M 1% 1/16W 0402 | RES Thick Film 1M 1/16W 1% 0402 SMD | R639, R903, R744, R760, R775, R792 | R0402 | 6 | YAGEO | 30 | 100 | Closed |  | KS ICT 已收到样品 |  | AC0402FR-071ML | 220
173 | 13000-S170109H-00 | RMC1/16SK471FTH | 470R 1% 1/10W 0402 | RES Thick Film 470R 1% 1/10W 0402 SMD | R640, R642 | R0402 | 2 | KAMAYA | 10 | 200 | Closed |  | KS ICT 已收到样品 |  | RMC1/16SK471FTH | 220
174 | 13000-S170047H-00 | RMC1/16SK202FTH | 2K 1% 1/16W 0402 | RES Thick Film 2K 1% 1/16W 0402 SMD | R641, R912, R913, R997, R998 | R0402 | 5 | KAMAYA | 25 | 100 | Closed |  | KS ICT 已收到样品 |  | RMC1/16SK202FTH | 220
175 | 13000-S002430H-00 | AT0402BRD0749R9L | 49R9 1/16W 0.1% 0402 | RES Thin Film 49R9 1/16W 0.1% 0402 AEC-Q200 SMD | R700, R707, R712, R721 | R0402 | 4 | YAGEO | 20 |  | Closed |  | WIC001共用料, 待确认挪用数量 |  | AT0402BRD0749R9L | 15+30
176 | 13000-S270003H-00 | RQ73C2B16R5BTD | 16.5Ohm 2/5W 0.1% 1206 | RES Thin Film 16.5Ohm 2/5W 0.1% 1206 AEC-Q200 SMD | R701, R702, R703, R704, R705, R706, R715, R716, R717, R718, R719, R720 | R1206 | 12 | TE | 60 |  | Closed |  | WIC001共用料,待确认挪用数量 |  | RQ73C2B16R5BTD | 70
177 |  | HP02WAF100KTCE | 1R 1% 1/10W 0402 | RES Thick Film 1R 1% 1/10W 0402 SMD | R708, R733 | R0402 | 2 | UNI-ROYAL(厚声) | 10 |  | Closed |  | 有库存料
178 | 13000-S002424H-00 | AC0402FR-07619KL | 619K 1/16W 1% 0402 | RES Thick Film 619K 1/16W 1% 0402 AEC-Q200 SMD | R710, R736 | R0402 | 2 | YAGEO | 10 | 100 | Closed |  | KS ICT 已收到样品 |  | AC0402FR-07619KL | 220
179 | 13000-S002446H-00 | AT0402BRD0720RL | 20R 1/16W 0.1% 0402 | RES Thin Film 20R 1/16W 0.1% 0402 AEC-Q200 SMD | R714, R936, R938, R953, R954, R955, R956 | R0402 | 7 | YAGEO | 35 |  | Closed |  | WIC001共用料, 待确认挪用数量 |  | AT0402BRD0720RL | 25+45
180 | 13000-S002447H-00 | AT0402BRD0724KL | 24K 1/16W 0.1% 0402 | RES Thin Film 24K 1/16W 0.1% 0402 AEC-Q200 SMD | R723 | R0402 | 1 | YAGEO | 5 |  | Closed |  | WIC001共用料, 待确认挪用数量 |  | AT0402BRD0724KL | 10+10
181 |  | AC0402FR-0720RL | 20R 1% 1/16W 0402 | RES Thick Film 20R 1% 1/16W 0402 SMD | R725 | R0402 | 1 | YAGEO | 5 |  | Closed |  | 有库存料
182 |  | 0603WAF4020T5E | 400R 1/10W 1% 0603 | RES Thick Film 402R 1/10W 1% 0603 SMD | R727 | R0603 | 1 | UNI-ROYAL(厚声) | 5 |  | Closed |  | 已购入
183 |  | RC0402FR-074K3L | 4.3K 1% 1/16W 0402 | RES Thick Film 4.3K 1% 1/16W 0402 SMD | R728 | R0402 | 1 | YAGEO | 5 |  | Closed |  | 有库存料
184 | 13000-S002439H-00 | AT0402BRD071KL | 1K 1/16W 0.1% 0402 | RES Thin Film 1K 1/16W 0.1% 0402 AEC-Q200 SMD | R729 | R0402 | 1 | YAGEO | 5 |  | Closed |  | KS ICT 已收到样品 |  | AT0402BRD071KL | 220
185 | 13000-S170102H-00 | RMC1/16SK560FTH | 56R 1% 1/10W 0402 | RES Thick Film 56R 1% 1/10W 0402 SMD | R730 | R0402 | 1 | KAMAYA | 5 | 200 | Closed |  | KS ICT 已收到样品 |  | RMC1/16SK560FTH | 220
186 | 13000-S002448H-00 | AT0402BRD074K75L | 4.75K 1/16W 0.1% 0402 | RES Thin Film 4.75K 1/16W 0.1% 0402 AEC-Q200 SMD | R731 | R0402 | 1 | YAGEO | 5 | 100 | Closed |  | KS ICT 已收到样品 |  | AT0402BRD074K75L | 220
187 | 13000-S170040H-00 | RMC1/16SK472FTH | 4.7K 1% 1/16W 0402 | RES Thick Film 4.7K 1% 1/16W 0402 SMD | R738，R873, R1009 | R0402 | 3 | KAMAYA | 15 | 100 | Closed |  | KS ICT 已收到样品 |  | RMC1/16SK472FTH | 220
188 | 13000-S170033H-00 | RMC1/16SK473FTH | 47K 1/10W 1% 0402 | RES Thick Film 47K 1/10W 1% 0402 SMD | R740, R875 | R0402 | 2 | KAMAYA | 10 | 200 | Closed |  | KS ICT 已收到样品 |  | RMC1/16SK473FTH | 220
189 | 13000-S002419H-00 | AC0402FR-073K57L | 3.57K 1/16W 1% 0402 | RES Thick Film 3.57K 1/16W 1% 0402 AEC-Q200 SMD | R748 | R0402 | 1 | YAGEO | 5 |  | Closed |  | WIC001共用料, 待确认挪用数量 |  | AC0402FR-073K57L | 12
190 | 13000-S002457H-00 | AC0402FR-071K82L | 1.82K 1/16W 1% 0402 | RES Thick Film 1.82K 1/16W 1% 0402 AEC-Q200 SMD | R754, R768, R782, R788 | R0402 | 4 | YAGEO(国巨) | 20 | 100 | Closed |  | KS ICT 已收到样品 |  | AC0402FR-071K82L | 220
191 | 13000-S002438H-00 | AC0402FR-0711KL | 11K 1/16W 1% 0402 | RES Thick Film 11K 1/16W 1% 0402 AEC-Q200 SMD | R755, R767,R994 | R0402 | 3 | YAGEO | 15 | 200 | Closed |  | KS ICT 已收到样品 |  | AC0402FR-0711KL | 220
192 | 13000-S002455H-00 | AC0402FR-07200KL | 200K 1/16W 1% 0402 | RES Thick Film 200K 1/16W 1% 0402 AEC-Q200 SMD | R757, R758, R770, R774, R780, R793 | R0402 | 6 | YAGEO | 30 | 100 | Closed |  | KS ICT 已收到样品 |  | AC0402FR-07200KL | 220
193 | 13000-S002456H-00 | AC0603FR-074K3L | 4.3K 1/10W 1% 0603 | RES Thick Film 4.3K 1/10W 1% 0603 AEC-Q200 SMD | R766, R781 | R0603 | 2 | YAGEO | 10 | 100 | Closed |  | KS ICT 已收到样品 |  | AC0603FR-074K3L | 220
194 | 13000-S002417H-00 | AC0402FR-0724KL | 24K 1/16W 1% 0402 | RES Thick Film 24K 1/16W 1% 0402 AEC-Q200 SMD | R772 | R0402 | 1 | YAGEO | 5 |  | Closed |  | WIC001共用料, 待确认挪用数量 |  | AC0402FR-0724KL | 15
195 | 13000-S002458H-00 | AC1210FR-0760R4L | 60R4 1/2W 1% 1210 | RES Thick Film 60.4 1/2W 1% 1210 AEC-Q200 SMD | R779 | R1210 | 1 | YAGEO | 5 |  | Closed |  | WIC001共用料, 待确认挪用数量 |  | AC1210FR-0760R4L | 5
196 | 13000-S002459H-00 | AC0402FR-076K8L | 6.8K 1/16W 1% 0402 | RES Thick Film 6.8K 1/16W 1% 0402 AEC-Q200 SMD | R783, R787 | R0402 | 2 | YAGEO | 10 |  | Closed |  | WIC001共用料, 待确认挪用数量 |  | AC0402FR-076K8L | 20
197 | 13000-S031538H-00 | RMS06FT3001 | 3K 1% 1/10W 0603 | RES Thick Film 3K 1% 1/10W 0603 AEC-Q200 SMD | R654, R786, R904, R982, R1001, R1002, R1003 | R0603 | 7 | TA-I | 35 | 100 | Closed |  | KS ICT 已收到样品 |  | RMS06FT3001 | 150
198 |  | AC0603FR-0712RL | 12R 1/10W 1% 0603 | RES Thick Film 12R 1/10W 1% 0603 SMD | R802, R809, R822, R826 | R0603 | 4 | YAGEO | 20 | 100 | Closed |  | KS ICT 已收到样品 |  | AC0603FR-0712RL | 220
199 | 13000-S031540H-00 | RMS10FT1501 | 1.5K 1/8W 1% 0805 | RES Thick Film 1.5K 1/8W 1% 0805 SMD | R805, R824 | R0805 | 2 | TA-I | 10 | 100 | Closed |  | KS ICT 已收到样品 |  | RMS10FT1501 | 150
200 | 13000-S031541H-00 | RMS10FT3301 | 3.3K 1/8W 1% 0805 | RES Thick Film 3.3K 1/8W 1% 0805 SMD | R806, R815, R825, R831 | R0805 | 4 | TA-I | 20 |  | Closed |  | WIC001共用料, 待确认挪用数量 |  | RMS10FT3301 | 30
201 | 13000-S031286H-00 | RMS06FT1001 | 1K 1/10W 1% 0603 | RES Thick Film 1K 1/10W 1% 0603 SMD | R808, R811, R837, R979 | R0603 | 4 | TA-I | 20 |  | Closed |  | WIC001共用料, 待确认挪用数量 |  | RMS06FT1001 | 30 (PMU共用料)
202 | 13000-S031530H-00 | RMS12FT2201 | 2.2K 1/4W 1% 1206 | RES Thick Film 2.2K 1/4W 1% 1206 SMD | R810, R828 | R1206 | 2 | TA-I | 10 | 100 | Closed |  | KS ICT 已收到样品 |  | RMS12FT2201 | 150
203 | 13000-S170048H-00 | RMC1/16SK104FTH | 100K 1% 1/16W 0402 | RES Thick Film 100K 1% 1/16W 0402 SMD | R812, R813, R918, R930，R845, R850, R852, R854, R898, R984, R988, R990, R993, R995, R996, R1000 | R0402 | 16 | KAMAYA | 80 | 200 | Closed |  | KS ICT 已收到样品 |  | RMC1/16SK104FTH | 220
204 |  | RL1206FR-070R1L | 0.1R 1% 1/4W 1206 | CSR 0.1R 1% 1/4W 1206 SMD | R832, R1007 | R1206 | 2 | YAGEO | 10 |  | Closed |  | 已购入
205 |  | RC0805FR-072K74L | 2.74K 1% 1/8W 0805 | RES Thick Film 2.74K 1% 1/8W 0805 SMD | R835 | R0805 | 1 | YAGEO | 5 |  | Closed |  | 有库存料
206 |  | RC0805FR-071K3L | 1.3K 1% 1/8W 0805 | RES Thick Film 1.3K 1% 1/8W 0805 SMD | R836 | R0805 | 1 | YAGEO | 5 |  | Closed |  | 有库存料
207 |  | RC0402FR-0733KL | 33K 1% 1/16W 0402 | RES Thick Film 33K 1% 1/16W 0402 SMD | R839, R879 | R0402 | 2 | YAGEO | 10 |  | Closed |  | 有库存料
208 | 13000-S03186HH-00 | RMS06FT1000 | 100R 1% 1/10W 0603 | RES Thick Film 100R 1% 1/10W 0603 AEC-Q200 SMD | R841, R877 | R0603 | 2 | TA-I | 10 | 200 | Closed |  | KS ICT 已收到样品 |  | RMS06FT1000 | 150
209 |  | 0805W8F4700T5E | 470R 1% 1/8W 0805 | RES Thick Film 470R 1% 1/8W 0805 SMD | R843 | R0805 | 1 | UNI-ROYAL(厚声) | 5 |  | Closed |  | 有库存料
210 |  | RC0402FR-0730KL | 30K 1% 1/16W 0402 | RES Thick Film 30K 1% 1/16W 0402 SMD | R847 | R0402 | 1 | YAGEO | 5 |  | Closed |  | 有库存料
211 |  | RC0402FR-0760K4L | 60.4K 1% 1/16W 0402 | RES Thick Film 60.4K 1% 1/16W 0402 SMD | R853 | R0402 | 1 | YAGEO | 5 |  | Closed |  | 有库存料
212 |  | AC0402FR-0727K4L | 27.4K 1% 1/16W 0402 | RES Thick Film 27.4K 1% 1/16W 0402 SMD | R855, R856, R857, R862, R863 | R0402 | 5 | YAGEO | 25 |  | Closed |  | 有库存料
213 |  | RC0402FR-07300KL | 300K 1% 1/16W 0402 | RES Thick Film 300K 1% 1/16W 0402 SMD | R858 | R0402 | 1 | YAGEO | 5 |  | Closed |  | 有库存料
214 |  | RC0402FR-073KL | 3K 1% 1/16W 0402 | RES Thick Film 3K 1% 1/16W 0402 SMD | R859, R860, R861 | R0402 | 3 | YAGEO | 15 |  | Closed |  | 有库存料
215 |  | RC0402FR-07499KL | 499K 1% 1/16W 0402 | RES Thick Film 499K 1% 1/16W 0402 SMD | R866 | R0402 | 1 | YAGEO | 5 |  | Closed |  | 有库存料
216 |  | RC0402FR-0790K9L | 90.9K 1% 1/16W 0402 | RES Thick Film 90.9K 1% 1/16W 0402 SMD | R870 | R0402 | 1 | YAGEO | 5 |  | Closed |  | 有库存料
217 |  | AC0603FR-073K3L | 3.3K 1% 1/10W 0603 | RES Thick Film 3.3K 1% 1/10W 0603 SMD | R876 | R0603 | 1 | YAGEO | 5 |  | Closed |  | 有库存料
218 |  | RC0402FR-074K99L | 4.99K 1% 1/16W 0402 | RES Thick Film 4.99K 1% 1/16W 0402 SMD | R878 | R0402 | 1 | YAGEO | 5 |  | Closed |  | 有库存料
219 |  | RC0402FR-071K3L | 1.3K 1% 1/16W 0402 | RES Thick Film 1.3K 1% 1/16W 0402 SMD | R881, R882 | R0402 | 2 | YAGEO | 10 |  | Closed |  | 有库存料
220 | 13200-S000111H-00 | BLM18AG102SH1D | BLM18AG102SH1D | Ferrite bead 1KΩ@100MHz 25% 450mA 500mohm 0603 SMD | R884, R885, R886, R887, R888, R889, R890, R891, R892, R893, R894, R895, R896, R1010, R1011, R1012, R1013, R1014 | R0603 | 18 | muRata(村田) | 90 |  | Closed | TBD | 有库存料
221 | 13000-S031526H-00 | RMS06FT2001 | 2K 1/10W 1% 0603 | RES Thick Film 2K 1/10W 1% 0603 SMD | R914 | R0603 | 1 | TA-I | 5 | 100 | Closed |  | KS ICT 已收到样品 |  | RMS06FT2001 | 150
222 | 13000-S002421H-00 | AC0402FR-0749K9L | 49.9K 1/10W 1% 0402 | RES Thick Film 49.9K 1/10W 1% 0402 SMD | R916, R917, R929, R931, R934, R945, R946, R947, R948, R949, R950, R951, R952，R989 | R0402 | 14 | YAGEO | 70 | 200 | Closed |  | 已备料200pcs |  | AC0402FR-0749K9L | 220
223 | 13000-S170022H-00 | RMC1/16JPTP | 0R 1/10W 5% 0603 | RES Thick Film 0R 1/10W 5% 0603 SMD | R926, R927, R940, R941, R944 | R0603 | 5 | KAMAYA | 25 | 100 | Closed |  | KS ICT 已收到样品 |  | CQ03WAF0000T5E(替代料) | 80
224 | 13000-S170051H-00 | RMC1/10K100FTP | 10R 1% 1/8W 0805 | RES Thick Film 10R 1% 1/8W 0805 SMD | R963, R967 | R0805 | 2 | KAMAYA | 10 | 200 | Closed |  | KS ICT 已收到样品 |  | RMC1/10K100FTP | 220
225 |  | AC1206FR-070RL | 0R 1% 1/4W 1206 | RES Thick Film 0R 1% 1/4W 1206 SMD | R964, R969 | R1206 | 2 | YAGEO | 10 |  | Closed |  | 有库存料
226 | 13000-S040558H-00 | 1206W4F1003T5E | 100K 1% 1/4W 1206 | RES Thick Film 100K 1% 1/4W 1206 SMD | R965, R968 | R1206 | 2 | UNI-ROYAL(厚声） | 10 | 200 | Closed |  | KS ICT 已收到样品 |  | 1206W4F1003T5E | 300
227 |  | RC0603FR-07240RL | 240R 1% 1/10W 0603 | RES Thick Film 240R 1% 1/10W 0603 SMD | R966, R973 | R0603 | 2 | YAGEO | 10 |  | Closed |  | 有库存料
228 |  | AC0805FR-072K21L | 2.21K 1% 1/8W 0805 | RES Thick Film 2.21K 1% 1/8W 0805 SMD | R970, R978 | R0805 | 2 | YAGEO | 10 |  | Closed |  | 有库存料
229 |  | RC0805FR-07200KL | 200K 1% 1/8W 0805 | RES Thick Film 200K 1% 1/8W 0805 SMD | R972 | R0805 | 1 | YAGEO | 5 |  | Closed |  | 有库存料
230 | 13000-S170071H-00 | RMC1/16K510FTP | 51R 1% 1/10W 0603 | RES Thick Film 51R 1% 1/10W 0603 SMD | R974, R977 | R0603 | 2 | KAMAYA | 10 | 100 | Closed |  | KS ICT 已收到样品 |  | RMC1/16K510FTP | 220
231 | 13000-S170074H-00 | RMC1/16K104FTP | 100K 1% 1/10W 0603 | RES Thick Film 100K 1% 1/10W 0603 SMD | R975 | R0603 | 1 | KAMAYA | 5 | 200 | Closed |  | KS ICT 已收到样品 |  | RMC1/16K104FTP | 220
232 |  | RC0805FR-0715KL | 15K 1% 1/8W 0805 | RES Thick Film 15K 1% 1/8W 0805 SMD | R976 | R0805 | 1 | YAGEO | 5 |  | Closed |  | 有库存料
233 |  | RL1206JR-070R3L | 0.3R 5% 1/4W 1206 | CSR 0.3R 5% 1/4W 1206 SMD | R980, R981 | R1206 | 2 | YAGEO | 10 |  | Closed |  | 有库存料
234 |  | AC0402FR-07110KL | 110K 1% 1/16W 0402 | RESISTOR | R983, R987 | R0402 | 2 | YAGEO | 10 |  | Closed |  | 有库存料
235 |  | 0402WGF3012TCE | 30.1K 1% 1/16W 0402 | RES Thick Film 30.1K 1% 1/16W 0402 SMD | R985, R991, R1008 | R0402 | 3 | UNI-ROYAL(厚声) | 15 |  | Closed |  | 有库存料
236 |  | AC0402FR-0734K8L | 34.8K 1% 1/16W 0402 | RES Thick Film 34.8K 1% 1/16W 0402 SMD | R986, R992 | R0402 | 2 | YAGEO | 10 |  | Closed |  | 有库存料
237 |  | 0402WGF332JTCE | 33.2R |  | R1016, R1017, R1018 | R0402 | 3 | UNI-ROYAL(厚声) | 15 |  | Closed |  | 已购入
238 |  | 1206W4F0000T5E | 0R |  | R1020 | R1206 | 1 | UNI-ROYAL(厚声) | 5 |  |  |  | 有库存料
239 |  | NCU18XH103F6SRB | NTC 10K | NTC,10k 1% 3434K@(25/85℃) -40℃ to 150℃ 0603 RoHS AEC-Q200 SMD | RT300, TH600 | RT0603 | 2 | Murata | 10 |  | Closed |  | WIC001共用料, 待确认挪用数量 |  | NCU18XH103F6SRB | 30 (IMN/3pcs+PB/3pcs)
240 |  | 定制料 | LLC主变压器 | LLC主变压器 | T400 | PQ5050+PQ5019 立式 | 1 |  | 5 |  | On-going |  | 南京备料，待确认交期
241 |  | 定制料 | Transformer, Current Sense | Transformer, Current Sense | T500 | CS_15_7_13 | 1 |  | 5 |  | On-going |  | 南京备料，待确认交期
242 |  | 定制料 | 辅源变压器 | 辅源变压器 | T900 | BOBBIN_10P_EI_25 | 1 |  | 5 |  | On-going |  | 南京备料，待确认交期
243 |  | NSM2011-65B5R-DSWR | NSM2011-65B5R-DSWR | IC, High-Accuracy, Hall-Effect-Based Current Sensor IC, Common-Mode Field Rejection in 5kV High-Isolation WB SOIC16 | U200 | SOIC_W_16 | 1 | NOVOSENSE | 5 |  | On-going | TBD | 待购入
244 |  | RS821XF | RS821XF | 14MHz, Rail-to-Rail I/O CMOS Operational Amplifier SOT23-5 | U201 | SOT23-5 | 1 | RUNIC(润石) | 5 |  | Closed | TBD | 有库存料
245 |  | UCC27525DR | UCC27525DR | IC GATE DRVR LOW-SIDE 8SOIC | U202 | SOIC_8 | 1 | TI | 5 |  | Closed |  | 有库存料
246 |  | π162M60 | π162M60 | IC, Digital Isolators, WB SOIC-16 | U300, U713 | SOIC_W_16 | 2 | 荣湃 | 10 |  | On-going |  | 待购入
247 |  | dsPIC33CK256MP506 | dsPIC33CK256MP506 | IC, 256KB Flash, 16-Bit Digital Signal Controllers with High-Resolution PWM and CAN Flexible Data, TQFP-64 | U301 | QFN64+LQFP64 | 1 | MICROCHIP | 5 |  | Closed |  | Free sample 7pcs, 预估交期4Weeks，已加急处理，下周一回复具体交期 |  | 南京已买到现货
248 |  | TLV9062IDDFR | TLV9062IDDFR | IC, CMOS Operational Amplifiers, TSOT23-8 | U500 | TSOT-23-8_L2.9-W1.6-P0.65-LS2.8-BL | 1 | TI | 5 | 10 | Closed |  | KS ICT 已收到样品 |  | TLV9062IDDFR | 10
249 |  | TMS320F28069PZPQ | TMS320F28069PZPQ | IC MCU 1.71V ~ 1.995V 32BIT 256KB FLSH AEC-Q101 HTQFP-100 | U600 | TQFP_100_14X14X05P_EP | 1 | TI | 5 | 10 | Closed |  | KS ICT 已收到样品 |  | TMS320F28069PZPQ | 10
250 |  | π163M61 | π163M61 | IC, Digital Isolators, WB SOIC-16 | U601 | SOIC_W_16 | 1 | 荣湃 | 5 |  | Closed |  | 有库存料
251 |  | TLV3502AQDCNRQ1 | TLV3502AQDCNRQ1 | IC COMPARATOR 2.7V~5.5V SOT23-8 | U700, U705, U702, U706, U707 | SON-8 | 5 | Texas Instruments | 25 | 20 | Closed |  | KS ICT 已收到样品 |  | TLV3502AQDCNRQ1 | 20
252 | 13681-S090001H-00 | ADA4891-2WARMZ-R7 | ADA4891-2WARMZ-R7 | IC, High Speed, Rail-to-Rail Amplifiers, 2.7V~5.5V, MSOP-8 | U701, U703 | SOIC_8 | 2 | ADI | 10 |  | Closed | TBD | 采购已下单 10pcs
253 |  | TS431BIYLT | TS431BIYLT | IC VREF SHUNT ADJ 1.24V~6V 30mA SOT23-5 | U704, U709 | SOT23-5 | 2 | STMicroelectronics | 10 |  | Closed |  | WIC001共用料, 待确认挪用数量 |  | TS431BIYLT | 11
254 |  | SN74LVC1G32QDBVRQ1 | SN74LVC1G32QDBVRQ1/或门 |  | U708 | SOT23-5 | 1 | TI | 5 |  | Closed |  | 已购入
255 |  | SN74LVC1G08QDBVRQ1 | SN74LVC1G08QDBVRQ1 | IC, Single, 2-Input Positive-AND Gate, 1.65V~5.5V, AEC-Q100, SOT23-5 | U710, U711 | SOT23-5 | 2 | Texas Instruments | 10 | 10 | Closed |  | KS ICT 已收到样品 |  | SN74LVC1G08QDBVRQ1 | 10
256 |  | NLV74HC20ADR2G | NLV74HC20ADR2G | IC NAND GATE 2CH 4-INPUT SOIC-14 | U712 | PG_D_SO_14 | 1 | onsemi | 5 |  | Closed |  | WIC001共用料, 待确认挪用数量 |  | NLV74HC20ADR2G | 5
257 |  | NLV14044BDG | NLV14044BDG | IC LATCH QUAD R-S 16-SOIC | U715 | SOIC_16_D | 1 | onsemi | 5 |  | Closed |  | WIC001共用料, 待确认挪用数量 |  | NLV14044BDG | 5
258 | 136B4-S090004H-00 | ADUM5200WCRWZ | ADUM5200WCRWZ | IC Digital Isolator Integrated DC-DC Dual-Channel 3V-5.5V 23mA SOIC-16 | U800 | SOIC-16_L10.3-W7.5-P1.27-LS10.3-BL | 1 | ADI | 5 |  | Closed | TBD | 采购已下单 10pcs
259 |  | TJA1145AT/FD | TJA1145AT/FD | IC TRANSCEIVER FULL 1/1 SO-14 AEC-Q100 | U801 | SOT108-1 | 1 | NXP | 5 |  | On-going | TBD | 有库存料
260 |  | SPC5748GHK0AMKU6 | SPC5748GHK0AMKU6 | IC MCU SPC5748G 6MB Flash 3.3V HLQFP-176 | U803 | QFP50P2600X2600X160-177N | 1 | NXP | 5 | 5 | Closed |  | WIC001共用料 |  | SPC5748GHK0AMKU6 | 5
261 |  | ABM10AIG-40.000MHZ-2Z-T | 40MHz | Crystal 40MHZ ±20ppm SMD-4P | U804 | YSMD4_2.5MM_2MM | 1 | ABRACON | 5 | 10 | Closed |  | 已备料 10pcs |  | ABM10AIG-40.000MHZ-2Z-T | 10
262 |  | 74LVC1G125GW-Q100 | 74LVC1G125GW-Q100 | IC Bus buffer/line driver, 3-state, TSSOP-5 | U805 | TSSOP-5_L2.1-W1.3-P0.65-LS2.2-BL | 1 | Nexperia | 5 |  | Closed |  | WIC001共用料, 待确认挪用数量 |  | 74LVC1G125GW-Q100 | 5+5
263 |  | REF5030AQDRQ1 | REF5030AQDRQ1 | IC Precision Voltage Reference 3.2V~18V 3.0V ±0.1% Automotive Qualified SOIC-8 | U806 | SOIC-8_L4.9-W3.9-P1.27-LS6.0-BL | 1 | TI(德州仪器) | 5 | 10 | Closed |  | KS ICT 已收到样品 |  | REF5030AQDRQ1 | 10
264 |  | LMV331QDBVRQ1(Free sample:LMV331IDBVR) | LMV331QDBVRQ1 | IC COMPARATOR 1 GEN PUR SOT23-5 | U807 | SOT-23-5_L3.0-W1.7-P0.95-LS2.8-BR | 1 | TI(德州仪器) | 5 | 50 | Closed |  | KS ICT 已收到样品 |  | LMV331IDBVR | 50
265 |  | TJA1042T/3,118 | TJA1042T/3 | IC TRANSCEIVER HALF 1/1 SO-8 AEC-Q100 | U808, U813 | SOIC_8 | 2 | NXP | 10 |  | Closed | TBD | 有库存料
266 |  | MAX3232IPW | MAX3232IPW | IC TRANSCEIVER FULL 2/2 TSSOP-16 | U809 | TSSOP MAX3232EIPW | 1 | Texas Instruments | 5 |  | Closed |  | 有库存料
267 |  | JODY-W263-01A-00 | JODY-W263-01A-00 | IC, Serial-to-WIFI and Bluetooth Module, 2.4GHZ and 5GHZ, 802.11a/b/g/n/ac, Bluetooth 5.0 | U810 | UBLOX_JODY-W263 | 1 | Ublox | 5 | 3 | Closed |  | KS ICT 库存料 |  | JODY-W263-01A-00 | 3
268 |  | TXB0104QRGYRQ1 | TXB0104QRGYRQ1 | IC Voltage-Level Translator 4-Bit 1.2V~3.6V 1.65V~5.5V TI_VQFN-14-EP(3.5x3.5) | U811, U812 | TI_VQFN-14_RGY | 2 | TI(德州仪器) | 10 | 10 | closed |  | KS ICT 已收到样品 |  | TXB0104QRGYRQ1 | 10
269 |  | AZ1117H-ADJTRE1 | AZ1117H-ADJTRE1 | IC REG LINEAR POS ADJ 1A SOT223 | U900, U901 | SOT-223 | 2 | Diodes | 10 |  | Closed | TBD | 有库存料
270 |  | KP212LGA | KP212LGA | IC, AC-DC Controller and MOS Driver, SOT23-6L | U902 | SOT-23_6 | 1 | Kiwi Instruments | 5 |  | Closed | TBD | 有库存料
271 |  | AZ1117R-5.0TRE1 | AZ1117R-5.0TRE1 | IC REG LINEAR 5V 1.25A SOT89 | U903, U905 | SOT89_MI | 2 | Diodes | 10 |  | Closed |  | 有库存料
272 |  | JW5026 | JW5026 | IC, 40V/1A, 1.1MHz, SYNC Step-Down Converter SOT-23-6 | U904, U906 | SOT-23_6 | 2 | Joulwatt(杰华特) | 10 |  | On-going | TBD | 待购入
273 |  | JW5357 | JW5357 | IC, Sync Step-Down Converter, 18V/3A, SOT23-6 | U907 | SOT-23_6 | 1 | Joulwatt(杰华特) | 5 |  | Closed | TBD | 已购入
274 |  | 561KD20-P10 | 561KD20-P10 | RES, MOV, Vc=925V, 6.5KA, 215J, DIP | VAR100 | 471KD20 _10 | 1 | Brightking(君耀电子) | 5 |  | Closed |  | 有库存料
275 |  | LP5912Q1.8DRVRQ1 | LP5912Q1.8DRVRQ1 | IC LDO 6.5V 1.8V 500mA AEC-Q100 TI_WSON-6 | VR800 | TI_WSON-6_DRV | 1 | Texas Instruments | 5 | 10 | closed |  | KS ICT 已收到样品 |  | LP5912Q1.8DRVRQ1 | 10
276 |  | ABM10AIG-20.000MHZ-4Z-T3 | 20MHz | Crystal 20MHZ ±30ppm 10pF SMD2520-4P AEC-Q200 | X600 | CRYSTAL-SMD_4P-L3.2-W2.5-BL | 1 | ABRACON LLC | 5 | 10 | Closed |  | 已备料 10pcs |  | ABM10AIG-20.000MHZ-4Z-T3 | 10
277 |  | ABS07AIG-32.768KHZ-9-T | 32.768kHz | Crystal 32.768kHz 20ppm SMD3215-2P | Y800 | CRYSTAL-SMD_L3.2-W1.5-1 | 1 | ABRACON | 5 | 10 | Closed |  | 已备料 10pcs |  | ABS07AIG-32.768KHZ-9-T | 10
278 |  | BZT52C3V3S | BZT52C3V3S | ZENER DIODE 3.3V 0.2W SOD-323 | ZD400, ZD401, ZD402, ZD403, ZD500, ZD501, ZD502, ZD503 | D_SOD323 | 8 | YANGJIE(扬杰) | 40 |  | closed |  | 有库存料

## IMN PCBA BOM
Item | ICT PN | MPN | Comment | Description | Designator | Quantity | Footprint | Vendor | Demand Qty | 发料料号 | 发料数量/pcs
1 | 13104-D0S0002H-00 | R413F11000000K | 1000pF 1000V 10% | CAP FILM 1000pF 1000V 10% 13mm*9mm*4mm(W*H*L) P=10mm d=0.6mm AEC-Q200 DIP | C342, C354, C370, C371 | 4 |  | KEMET | 12 | R413F11000000K | 12
2 | 13100-S040237H-00 | CGA5L4C0G2J103JT0Y0N | 10nF 5% | CAP CER 10nF 630V 5% C0G/NP0 1206 AEC-Q200 SMD | CFA_C1, CFA_C2, CFA_C3, CFA_C4, CFA_C5, CFA_C6, CFA_C7, CFA_C8, CFA_C9, CFA_C10, CFA_C11, CFA_C12, CFA_C13, CFA_C14, CFA_C15, CFA_C16, CFA_C17, CFA_C18, CFA_C19, CFA_C20, CFA_C21, CFA_C22, CFA_C23, CFA_C24, CFA_C25, CFA_C26, CFA_C27, CFA_C28, CFA_C29, CFA_C30, CFA_C31, CFA_C32, CFA_C33, CFA_C34, CFA_C35, CFA_C36, CFA_C37, CFA_C38, CFA_C39, CFA_C40, CFA_C41, CFA_C42, CFA_C43, CFA_C44, CFA_C45, CFA_C46, CFA_C47, CFA_C48, CFA_C49, CFA_C50, CFA_C51, CFA_C52, CFA_C53, CFA_C54, CFA_C55, CFA_C56, CFA_C57, CFA_C58, CFA_C59, CFA_C60, CFA_C61, CFA_C62, CFA_C63, CFA_C64, CFA_C65, CFA_C66, CFA_C67, CFA_C68, CFA_C69, CFA_C70, CFA_C71, CFA_C72, CFA_C73, CFA_C74, CFA_C75, CFA_C76, CFA_C77, CFA_C78, CFB_C1, CFB_C2, CFB_C3, CFB_C4, CFB_C5, CFB_C6, CFB_C7, CFB_C8, CFB_C9, CFB_C10, CFB_C11, CFB_C12, CFB_C13, CFB_C14, CFB_C15, CFB_C16, CFB_C17, CFB_C18, CFB_C19, CFB_C20, CFB_C21, CFB_C22, CFB_C23, CFB_C24, CFB_C25, CFB_C26, CFB_C27, CFB_C28, CFB_C29, CFB_C30, CFB_C31, CFB_C32, CFB_C33, CFB_C34, CFB_C35, CFB_C36, CFB_C37, CFB_C38, CFB_C39, CFB_C41, CFB_C42, CFB_C43, CFB_C44, CFB_C45, CFB_C46, CFB_C47, CFB_C48, CFB_C49, CFB_C50, CFB_C51, CFB_C52, CFB_C53, CFB_C54, CFB_C55, CFB_C56, CFB_C57, CFB_C58, CFB_C59, CFB_C60, CFB_C61, CFB_C62, CFB_C63, CFB_C64, CFB_C65, CFB_C66, CFB_C67, CFB_C68, CFB_C69, CFB_C70, CFB_C71, CFB_C72, CFB_C73, CFB_C74, CFB_C75, CFB_C76, CFB_C77, CFB_C78, CFC_C1, CFC_C2, CFC_C3, CFC_C4, CFC_C5, CFC_C6, CFC_C7, CFC_C8, CFC_C9, CFC_C10, CFC_C11, CFC_C12, CFC_C13, CFC_C14, CFC_C15, CFC_C16, CFC_C17, CFC_C18, CFC_C19, CFC_C20, CFC_C21, CFC_C22, CFC_C23, CFC_C24, CFC_C25, CFC_C26, CFC_C27, CFC_C28, CFC_C29, CFC_C30, CFC_C31, CFC_C32, CFC_C33, CFC_C34, CFC_C35, CFC_C36, CFC_C37, CFC_C38, CFC_C39, CFC_C41, CFC_C42, CFC_C43, CFC_C44, CFC_C45, CFC_C46, CFC_C47, CFC_C48, CFC_C49, CFC_C50, CFC_C51, CFC_C52, CFC_C53, CFC_C54, CFC_C55, CFC_C56, CFC_C57, CFC_C58, CFC_C59, CFC_C60, CFC_C61, CFC_C62, CFC_C63, CFC_C64, CFC_C65, CFC_C66, CFC_C67, CFC_C68, CFC_C69, CFC_C70, CFC_C71, CFC_C72, CFC_C73, CFC_C74, CFC_C75, CFC_C76, CFC_C77, CFC_C78, CFD_C1, CFD_C2, CFD_C3, CFD_C4, CFD_C5, CFD_C6, CFD_C7, CFD_C8, CFD_C9, CFD_C10, CFD_C11, CFD_C12, CFD_C13, CFD_C14, CFD_C15, CFD_C16, CFD_C17, CFD_C18, CFD_C19, CFD_C20, CFD_C21, CFD_C22, CFD_C23, CFD_C24, CFD_C25, CFD_C26, CFD_C27, CFD_C28, CFD_C29, CFD_C30, CFD_C31, CFD_C32, CFD_C33, CFD_C34, CFD_C35, CFD_C36, CFD_C37, CFD_C38, CFD_C39, CFD_C41, CFD_C42, CFD_C43, CFD_C44, CFD_C45, CFD_C46, CFD_C47, CFD_C48, CFD_C49, CFD_C50, CFD_C51, CFD_C52, CFD_C53, CFD_C54, CFD_C55, CFD_C56, CFD_C57, CFD_C58, CFD_C59, CFD_C60, CFD_C61, CFD_C62, CFD_C63, CFD_C64, CFD_C65, CFD_C66, CFD_C67, CFD_C68, CFD_C69, CFD_C70, CFD_C71, CFD_C72, CFD_C73, CFD_C74, CFD_C75, CFD_C76, CFD_C77, CFD_C78, CSAa_C1, CSAa_C2, CSAa_C3, CSAa_C4, CSAa_C5, CSAa_C6, CSAa_C7, CSAa_C8, CSAa_C9, CSAa_C10, CSAa_C11, CSAa_C12, CSAa_C13, CSAa_C14, CSAa_C15, CSAa_C16, CSAa_C17, CSAa_C18, CSAa_C19, CSAa_C20, CSAa_C21, CSAa_C22, CSAa_C23, CSAa_C24, CSAa_C25, CSAa_C26, CSAa_C27, CSAa_C31, CSAa_C32, CSAa_C33, CSAa_C34, CSAa_C35, CSAa_C36, CSAa_C37, CSAa_C38, CSAa_C39, CSAa_C40, CSAa_C41, CSAa_C42, CSAa_C43, CSAa_C44, CSAa_C45, CSAa_C46, CSAa_C47, CSAa_C48, CSAa_C49, CSAa_C50, CSAa_C51, CSAa_C52, CSAa_C53, CSAa_C54, CSAa_C55, CSAb_C1, CSAb_C2, CSAb_C3, CSAb_C4, CSAb_C5, CSAb_C6, CSAb_C7, CSAb_C8, CSAb_C9, CSAb_C10, CSAb_C11, CSAb_C12, CSAb_C13, CSAb_C14, CSAb_C15, CSAb_C16, CSAb_C17, CSAb_C18, CSAb_C19, CSAb_C20, CSAb_C21, CSAb_C22, CSAb_C23, CSAb_C24, CSAb_C25, CSAb_C26, CSAb_C27, CSAb_C31, CSAb_C32, CSAb_C33, CSAb_C34, CSAb_C35, CSAb_C36, CSAb_C37, CSAb_C38, CSAb_C39, CSAb_C40, CSAb_C41, CSAb_C42, CSAb_C43, CSAb_C44, CSAb_C45, CSAb_C46, CSAb_C47, CSAb_C48, CSAb_C49, CSAb_C50, CSAb_C51, CSAb_C52, CSAb_C53, CSAb_C54, CSAb_C55, CSAc_C1, CSAc_C2, CSAc_C3, CSAc_C4, CSAc_C5, CSAc_C6, CSAc_C7, CSAc_C8, CSAc_C9, CSAc_C10, CSAc_C11, CSAc_C12, CSAc_C13, CSAc_C14, CSAc_C15, CSAc_C16, CSAc_C17, CSAc_C18, CSAc_C19, CSAc_C20, CSAc_C21, CSAc_C22, CSAc_C23, CSAc_C24, CSAc_C25, CSAc_C26, CSAc_C27, CSAc_C31, CSAc_C32, CSAc_C33, CSAc_C34, CSAc_C35, CSAc_C36, CSAc_C37, CSAc_C38, CSAc_C39, CSAc_C40, CSAc_C41, CSAc_C42, CSAc_C43, CSAc_C44, CSAc_C45, CSAc_C46, CSAc_C47, CSAc_C48, CSAc_C49, CSAc_C50, CSAc_C51, CSAc_C52, CSAc_C53, CSAc_C54, CSAc_C55, CSAd_C1, CSAd_C2, CSAd_C3, CSAd_C4, CSAd_C5, CSAd_C6, CSAd_C7, CSAd_C8, CSAd_C9, CSAd_C10, CSAd_C11, CSAd_C12, CSAd_C13, CSAd_C14, CSAd_C15, CSAd_C16, CSAd_C17, CSAd_C18, CSAd_C19, CSAd_C20, CSAd_C21, CSAd_C22, CSAd_C23, CSAd_C24, CSAd_C25, CSAd_C26, CSAd_C27, CSAd_C31, CSAd_C32, CSAd_C33, CSAd_C34, CSAd_C35, CSAd_C36, CSAd_C37, CSAd_C38, CSAd_C39, CSAd_C40, CSAd_C41, CSAd_C42, CSAd_C43, CSAd_C44, CSAd_C45, CSAd_C46, CSAd_C47, CSAd_C48, CSAd_C49, CSAd_C50, CSAd_C51, CSAd_C52, CSAd_C53, CSAd_C54, CSAd_C55, CSAe_C1, CSAe_C2, CSAe_C3, CSAe_C4, CSAe_C5, CSAe_C6, CSAe_C7, CSAe_C8, CSAe_C9, CSAe_C10, CSAe_C11, CSAe_C12, CSAe_C13, CSAe_C14, CSAe_C15, CSAe_C16, CSAe_C17, CSAe_C18, CSAe_C19, CSAe_C20, CSAe_C21, CSAe_C22, CSAe_C23, CSAe_C24, CSAe_C25, CSAe_C26, CSAe_C27, CSAe_C31, CSAe_C32, CSAe_C33, CSAe_C34, CSAe_C35, CSAe_C36, CSAe_C37, CSAe_C38, CSAe_C39, CSAe_C40, CSAe_C41, CSAe_C42, CSAe_C43, CSAe_C44, CSAe_C45, CSAe_C46, CSAe_C47, CSAe_C48, CSAe_C49, CSAe_C50, CSAe_C51, CSAe_C52, CSAe_C53, CSAe_C54, CSAe_C55, CSAf_C1, CSAf_C2, CSAf_C3, CSAf_C4, CSAf_C5, CSAf_C6, CSAf_C7, CSAf_C8, CSAf_C9, CSAf_C10, CSAf_C11, CSAf_C12, CSAf_C13, CSAf_C14, CSAf_C15, CSAf_C16, CSAf_C17, CSAf_C18, CSAf_C19, CSAf_C20, CSAf_C21, CSAf_C22, CSAf_C23, CSAf_C24, CSAf_C25, CSAf_C26, CSAf_C27, CSAf_C31, CSAf_C32, CSAf_C33, CSAf_C34, CSAf_C35, CSAf_C36, CSAf_C37, CSAf_C38, CSAf_C39, CSAf_C40, CSAf_C41, CSAf_C42, CSAf_C43, CSAf_C44, CSAf_C45, CSAf_C46, CSAf_C47, CSAf_C48, CSAf_C49, CSAf_C50, CSAf_C51, CSAf_C52, CSAf_C53, CSAf_C54, CSAf_C55, CSBa_C1, CSBa_C2, CSBa_C3, CSBa_C4, CSBa_C5, CSBa_C6, CSBa_C7, CSBa_C8, CSBa_C9, CSBa_C10, CSBa_C11, CSBa_C12, CSBa_C13, CSBa_C14, CSBa_C15, CSBa_C16, CSBa_C17, CSBa_C18, CSBa_C19, CSBa_C20, CSBa_C21, CSBa_C22, CSBa_C23, CSBa_C24, CSBa_C25, CSBa_C26, CSBa_C27, CSBa_C31, CSBa_C32, CSBa_C33, CSBa_C34, CSBa_C35, CSBa_C36, CSBa_C37, CSBa_C38, CSBa_C39, CSBa_C40, CSBa_C41, CSBa_C42, CSBa_C43, CSBa_C44, CSBa_C45, CSBa_C46, CSBa_C47, CSBa_C48, CSBa_C49, CSBa_C50, CSBa_C51, CSBa_C52, CSBa_C53, CSBa_C54, CSBa_C55, CSBb_C1, CSBb_C2, CSBb_C3, CSBb_C4, CSBb_C5, CSBb_C6, CSBb_C7, CSBb_C8, CSBb_C9, CSBb_C10, CSBb_C11, CSBb_C12, CSBb_C13, CSBb_C14, CSBb_C15, CSBb_C16, CSBb_C17, CSBb_C18, CSBb_C19, CSBb_C20, CSBb_C21, CSBb_C22, CSBb_C23, CSBb_C24, CSBb_C25, CSBb_C26, CSBb_C27, CSBb_C31, CSBb_C32, CSBb_C33, CSBb_C34, CSBb_C35, CSBb_C36, CSBb_C37, CSBb_C38, CSBb_C39, CSBb_C40, CSBb_C41, CSBb_C42, CSBb_C43, CSBb_C44, CSBb_C45, CSBb_C46, CSBb_C47, CSBb_C48, CSBb_C49, CSBb_C50, CSBb_C51, CSBb_C52, CSBb_C53, CSBb_C54, CSBb_C55, CSBc_C1, CSBc_C2, CSBc_C3, CSBc_C4, CSBc_C5, CSBc_C6, CSBc_C7, CSBc_C8, CSBc_C9, CSBc_C10, CSBc_C11, CSBc_C12, CSBc_C13, CSBc_C14, CSBc_C15, CSBc_C16, CSBc_C17, CSBc_C18, CSBc_C19, CSBc_C20, CSBc_C21, CSBc_C22, CSBc_C23, CSBc_C24, CSBc_C25, CSBc_C26, CSBc_C27, CSBc_C31, CSBc_C32, CSBc_C33, CSBc_C34, CSBc_C35, CSBc_C36, CSBc_C37, CSBc_C38, CSBc_C39, CSBc_C40, CSBc_C41, CSBc_C42, CSBc_C43, CSBc_C44, CSBc_C45, CSBc_C46, CSBc_C47, CSBc_C48, CSBc_C49, CSBc_C50, CSBc_C51, CSBc_C52, CSBc_C53, CSBc_C54, CSBc_C55, CSBd_C1, CSBd_C2, CSBd_C3, CSBd_C4, CSBd_C5, CSBd_C6, CSBd_C7, CSBd_C8, CSBd_C9, CSBd_C10, CSBd_C11, CSBd_C12, CSBd_C13, CSBd_C14, CSBd_C15, CSBd_C16, CSBd_C17, CSBd_C18, CSBd_C19, CSBd_C20, CSBd_C21, CSBd_C22, CSBd_C23, CSBd_C24, CSBd_C25, CSBd_C26, CSBd_C27, CSBd_C31, CSBd_C32, CSBd_C33, CSBd_C34, CSBd_C35, CSBd_C36, CSBd_C37, CSBd_C38, CSBd_C39, CSBd_C40, CSBd_C41, CSBd_C42, CSBd_C43, CSBd_C44, CSBd_C45, CSBd_C46, CSBd_C47, CSBd_C48, CSBd_C49, CSBd_C50, CSBd_C51, CSBd_C52, CSBd_C53, CSBd_C54, CSBd_C55, CSBe_C1, CSBe_C2, CSBe_C3, CSBe_C4, CSBe_C5, CSBe_C6, CSBe_C7, CSBe_C8, CSBe_C9, CSBe_C10, CSBe_C11, CSBe_C12, CSBe_C13, CSBe_C14, CSBe_C15, CSBe_C16, CSBe_C17, CSBe_C18, CSBe_C19, CSBe_C20, CSBe_C21, CSBe_C22, CSBe_C23, CSBe_C24, CSBe_C25, CSBe_C26, CSBe_C27, CSBe_C31, CSBe_C32, CSBe_C33, CSBe_C34, CSBe_C35, CSBe_C36, CSBe_C37, CSBe_C38, CSBe_C39, CSBe_C40, CSBe_C41, CSBe_C42, CSBe_C43, CSBe_C44, CSBe_C45, CSBe_C46, CSBe_C47, CSBe_C48, CSBe_C49, CSBe_C50, CSBe_C51, CSBe_C52, CSBe_C53, CSBe_C54, CSBe_C55, CSBf_C1, CSBf_C2, CSBf_C3, CSBf_C4, CSBf_C5, CSBf_C6, CSBf_C7, CSBf_C8, CSBf_C9, CSBf_C10, CSBf_C11, CSBf_C12, CSBf_C13, CSBf_C14, CSBf_C15, CSBf_C16, CSBf_C17, CSBf_C18, CSBf_C19, CSBf_C20, CSBf_C21, CSBf_C22, CSBf_C23, CSBf_C24, CSBf_C25, CSBf_C26, CSBf_C27, CSBf_C31, CSBf_C32, CSBf_C33, CSBf_C34, CSBf_C35, CSBf_C36, CSBf_C37, CSBf_C38, CSBf_C39, CSBf_C40, CSBf_C41, CSBf_C42, CSBf_C43, CSBf_C44, CSBf_C45, CSBf_C46, CSBf_C47, CSBf_C48, CSBf_C49, CSBf_C50, CSBf_C51, CSBf_C52, CSBf_C53, CSBf_C54, CSBf_C55 | 933 | C1206 | TDK | 2799 | CGA5L4C0G2J103JT0Y0N | 2830
3 | 13201-S090030H-00 | 1008CS-222XGL | 2.2uH 2% | Inductor 2.2uH 2% | L15, L16, L18, L19 | 4 |  | Coilcraft Inc | 12 | 1008CS-222XGL | 12
4 | 13201-S090032H-00 | 1008CS-122XGLC | 1.2uH 2% | Inductor 1.2uH 2% | L17, L20 | 2 |  | Coilcraft Inc | 6 | 1008CS-122XGLC | 6
5 | 13203-S090002H-00 | CST3015-200E | 1:200,100A | Transformer, Current Sense, 2KHZ~1MHZ, CST3015, 1:200, 100A | T3 | 1 |  | Coilcraft | 3 | CST3015-200E | 3
6 | 13001-S070023H-00 | NCU18XH103F6SRB | NTC 10K | NTC,10k 1% 3434K@(25/85℃) -40℃ to 150℃ 0603 RoHS AEC-Q200 SMD | TH3 | 1 | RT0603 | Murata | 3 | NCU18XH103F6SRB | 与MB PCBA共用料
7 |  | A2008WV-2P | A2008WV-2P | Wafer 180°, 2.0mm Pitch, 2PIN, White, DIP | CN1, CN2 | 2 | HY_2MM_1*2P_90MOLEX01 | CJT | 6 | A2008WV-2P | 与MB PCBA共用料
8 |  | LFPE0103 | LFPE0103 | 连接件，LFPE0103 | J1, J2, J3, J4 | 4 | LFPE0103 | 深圳力帆 | 12 | LFPE0103 | 14

## PMU PCBA EE BOM
Item | ICT PN | MPN | Comment | Description | Designator | Footprint | Vendor | Quantity | Demand Qty | Mark | 发料料号 | 发料数量/pcs
1 | 13100-S010500H-00 | CL10B104KB8WPNC | 0.1uF 10% 50V X7R 0603 | CAP CER 0.1uF 10% 50V X7R 0603 SMD | C20, C23, C26, C27, C31, C42, C43 | C0603 | SAMSUNG | 7 | 21 | 样品已收到 | CL10B104KB8WPNC | 30
2 | 13100-S010443H-00 | CL31A226KAHNNNE | 22uF 10% 25V X5R 1206 | CAP CER 22uF 10% 25V X5R 1206 SMD | C21, C22, C30 | C1206 | SAMSUNG | 3 | 9 | 样品已收到 | CL31A226KAHNNNE | 15
3 | 13100-S060026H-00 | 06035C681K4Z2A | 680pF 10% 50V X7R 0603 | CAP CER 680pF 10% 50V X7R 0603 SMD | C24, C32, C33 | C0603 | Kyocera | 3 | 9 | 样品已收到 | 06035C681K4Z2A | 15
4 | 13100-S010497H-00 | CL21Y475KBBVPNE | 4.7uF 10% 50V X7S 0805 | CAP CER 4.7uF 10% 50V X7S 0805 SMD | C25, C29, C38, C40 | C0805 | SAMSUNG | 4 | 12 | 样品已收到 | CL21Y475KBBVPNE | 20
5 | 13101-S0H0005H-00 | EMZR500ARA221MHA0G-CAR | 220uF 20% 50V | CAP AL 220F 20% 50V | C28 | C_8X10.2MM_CAP | United Chemi-Con Inc | 1 | 3 | 样品已收到 | EMZR500ARA221MHA0G-CAR | 3
6 | 13100-S010511H-00 | CL10C150JC81PNC | 15pF 5% 100V | CAP CER 15pF 5% 100V C0G 0603 SMD | C34 | C0603 | SAMSUNG | 1 | 3 | 样品已收到 | CL10C150JC81PNC | 10
7 | 13100-S0S0110H-00 | C0603C151G5HACAUTO | 150pF 2% 50V | CAP CER 150pF 2% 50V X8R 0603 SMD | C35 | C0603 | KEMET(基美) | 1 | 3 | 样品已收到 | C0603C151G5HACAUTO | 10
8 | 13100-S050093H-00 | UMK107ABJ105KAHT | 1uF 10% 50V | CAP CER 1uF 10% 50V X5R 0603 SMD | C36, C41, C47 | C0603 | TAIYO YUDEN | 3 | 9 | 样品已收到 | UMK107ABJ105KAHT | 20
9 | 13100-S001422H-00 | GCM1555C1H331FA16D | 330pF 1% 50V | CAP CER 330pF 1% 50V C0G/NPO 0402 SMD | C37 | C0402 | Murata | 1 | 3 | 样品已收到 | GCM1555C1H331FA16D | 10
10 | 13100-S050282H-00 | UMK107B7474KAHTE | 0.47uF 10% 50V | CAP CER 0.47uF 10% 50V X7R 0603 SMD | C39, C368 | C0603 | TAIYO YUDEN | 2 | 6 | 样品已收到 | UMK107B7474KAHTE | 10
11 | 13100-S020796H-00 | AC0603KRX7R9BB103 | 0.01uF/50V/10% | CAP CER 0.01uF 10% 50V X7R 0603 SMD | C44, C367 | C0603 | YAGEO(国巨) | 2 | 6 | 样品已收到 | AC0603KRX7R9BB103 | 与MB PCBA共用料
12 | 13100-S001447H-00 | GCM155R72A102JA37D | 1000pF/100V/5% | CAP CER 1000pF 5% 100V X7R 0402 SMD | C45, C46 | C0402 | Murata | 2 | 6 | 样品已收到 | GCM155R72A102JA37D | 与MB PCBA共用料
13 | 13100-S020817H-00 | AC0402KRX7R9BB223 | 0.022uF/50V/10% | CAP CER 0.022uF 10% 50V X7R 0402 SMD | C48, C49, C51, C285, C369 | C0402 | YAGEO(国巨) | 5 | 15 | 样品已收到 | AC0402KRX7R9BB223 | 25
14 | 13100-S001388H-00 | GRM31CR61A476KE15L | 47uF/10V/10% | CAP CER 47uF 10% 10V X5R 1206 SMD | C381 | C1206 | Murata | 1 | 3 | 样品已收到 | GRM31CR61A476KE15L | 与MB PCBA共用料
15 |  | A2541WR-2x6P | A2541WR-2x6P | Header, 90°, Dual Row, 2.54mm Pitch, 2x6PIN, Black, DIP | CN801 | CN6_2PRO | CJT | 1 | 3 | 已向CJT代理商申请Free sample 8pcs，在途 | A2541WR-2x6P | 8
16 | 13301-S030032H-00 | PMEG040V050EPD | PMEG040V050EPD | DIODE SCHOTTKY 40V 5A CFP15 | D9, D12, D13 | CFP15_SOT1289_3 | Nexperia | 3 | 9 | 样品已收到 | PMEG040V050EPD | 9
17 | 13300-S100008H-00 | STPS3150U | 150V/3A | DIODE SCHOTTKY 150V 3A SMB | D10 | SMB_AK | STMicroelectronics | 1 | 3 | 样品已收到 | STPS3150U | 3
18 | 13302-S010020H-00 | DDZ30D-7 | 30V | DIODE ZENER 30V 310MW SOD123 | D11 | DIODES_SOD-123_AP02001_DIODE | Diodes | 1 | 3 | 样品已收到 | DDZ30D-7 | 3
19 | 13302-S010018H-00 | DDZ15Q-7 | 15V | DIODE ZENER 15V 310MW SOD123 | D40, D44 | DIODES_SOD-123_AP02001_DIODE | Diodes | 2 | 6 | 样品已收到 | DDZ15Q-7 | 6
20 | 13201-S500009H-00 | 78438324010 | 1uH/2.8A/20% | Iron Powder Inductor, SMD AEC-Q200 1.0uH 2.8A 60mOhm 20% AEC-Q200 0907 | L2 | L_L2.5W2 | Wurth | 1 | 3 | 样品已收到 | 78438324010 | 3
21 | 13201-S030118H-00 | B82464G4223M000 | 22uH/2.25A/20% | Inductor 22uH/2.25A/20% | L3 | SMD10.4X10.4MM_H4.8 | TDK | 1 | 3 | 样品已收到 | B82464G4223M000 | 3
22 | 13201-S500010H-00 | 784778022 | 2.2uH/3.1A/20% | Iron Powder Inductor, SMD AEC-Q200 2.2uH 20% 3.1A 50mOhm AEC-Q200 2828 | L4 | SMD7.3X7.3MM_H3.5 | Wurth Elektronik | 1 | 3 | 样品已收到 | 784778022 | 3
23 | 13306-S030052H-00 | BUK9M24-60EX | BUK9M24-60EX | MOSFET N-CH 60V 32A LFPAK33 | Q3 | LFPAK33_8PIN | NXP | 1 | 3 | 样品已收到 | BUK9M24-60EX | 3
24 | 13307-S030026H-00 | PHPT60603PY | PHPT60603PY | TRANS PNP 60V 3A LFPAK56 | Q4 | LFPAK_56 | Nexperia | 1 | 3 | 样品已收到 | PHPT60603PY | 3
25 |  | RC1206FR-07432RL | 432R 1% 1/4W 1206 | RES Thick Film 432R 1% 1/4W 1206 SMD | R1, R2 | R1206 | YAGEO(国巨) | 2 | 6 | 样品已收到 | RC1206FR-07432RL | 150
26 |  | RC1206FR-07200RL | 200R 1% 1/4W 1206 | RES Thick Film 200R 1% 1/4W 1206 SMD | R3, R4 | R1206 | YAGEO(国巨) | 2 | 6 | 样品已收到 | RC1206FR-07200RL | 150
27 | 13000-S031302H-00 | RMS12FT10R0 | 10R/0.25W/1% | RES Thick Film 10R 1% 1/4W 1206 SMD | R21 | R1206 | TA-I | 1 | 3 | 样品已收到 | RMS12FT10R0 | 10
28 | 13000-S031521H-00 | RMS12FT12R0 | 12R/0.25W/1% | RES Thick Film 12R 1% 1/4W 1206 SMD | R23 | R1206 | TA-I | 1 | 3 | 样品已收到 | RMS12FT12R0 | 5
29 | 13000-S031522H-00 | RMS06FT2492 | 24.9K/0.1W/1% | RES Thick Film 24.9K 1% 1/10W 0603 SMD | R24, R25 | R0603 | TA-I | 2 | 6 | 样品已收到 | RMS06FT2492 | 10
30 | 13000-S031523H-00 | RMS06FT5100 | 510ohm/0.1W/1% | RES Thick Film 510R 1% 1/10W 0603 SMD | R26 | R0603 | TA-I | 1 | 3 | 样品已收到 | RMS06FT5100 | 10
31 | 13000-S031286H-00 | RMS06FT1001 | 1K/0.1W/1% | RES Thick Film 1K 1% 1/10W 0603 SMD | R27 | R0603 | TA-I | 1 | 3 | 样品已收到 | RMS06FT1001 | 30
32 | 13000-S031524H-00 | RMS06FT8061 | 8.06K/0.1W/1% | RES Thick Film 8.06K 1% 1/10W 0603 SMD | R28, R29 | R0603 | TA-I | 2 | 6 | 样品已收到 | RMS06FT8061 | 10
33 | 13000-S031525H-00 | RMS06FT1802 | 18K/0.1W/1% | RES Thick Film 18K 1% 1/10W 0603 SMD | R30 | R0603 | TA-I | 1 | 3 | 样品已收到 | RMS06FT1802 | 20
34 | 13000-S03000HH-00 | RMS06FT5101 | 5.1K/0.1W/1% | RES Thick Film 5.1K 1% 1/10W 0603 SMD | R31, R33, R37, R390 | R0603 | TA-I | 4 | 12 | 样品已收到 | RMS06FT5101 | 20
35 | 13000-S002417H-00 | AC0402FR-0724KL | 24K 1% 1/16W | RES Thick Film 24K 1% 1/16W 0402 SMD | R32 | R0402 | YAGEO(国巨) | 1 | 3 | 样品已收到 | AC0402FR-0724KL | 与MB PCBA共用料
36 | 13000-S002422H-00 | AC0402FR-0749R9L | 49R9 1% 1/16W | RES Thick Film 49R9 1% 1/16W 0402 SMD | R34 | R0402 | YAGEO(国巨) | 1 | 3 | 样品已收到 | AC0402FR-0749R9L | 与MB PCBA共用料
37 | 13000-S002415H-00 | AC0402FR-0710KL | 10K 1% 1/16W | RES Thick Film 10K 1% 1/16W 0402 SMD | R36, R39, R42, R43, R86 | R0402 | YAGEO(国巨) | 5 | 15 | 样品已收到 | AC0402FR-0710KL | 26
38 | 13000-S031548H-00 | RMH04FT1003 | 100K 1% 1/16W | RES Thick Film 100K 1% 1/16W 0402 SMD | R40 | R0402 | TA-I | 1 | 3 | 样品已收到 | RMH04FT1003 | 11
39 | 13000-S002438H-00 | AC0402FR-0711KL | 11K 1% 1/16W | RES Thick Film 11K 1% 1/16W 0402 SMD | R41 | R0402 | YAGEO(国巨) | 1 | 3 | 样品已收到 | AC0402FR-0711KL | 10
40 | 13000-S002442H-00 | AC0402FR-070RL | 0R 1% 1/16W | RES Thick Film 0R 1% 1/16W 0402 SMD | R292, R312, R381, R382, R425 | R0402 | YAGEO(国巨) | 5 | 15 | 样品已收到 | AC0402FR-070RL | 26
41 | 13000-S031539H-00 | RMS06FT2401 | 2.4K/0.1W/1% | RES Thick Film 2.4K 1% 1/10W 0603 SMD | R410 | R0603 | TA-I | 1 | 3 | 样品已收到 | RMS06FT2401 | 20
42 | 13000-S002460H-00 | AC0402FR-0751KL | 51K 1% 1/16W | RES Thick Film 51K 1% 1/16W 0402 SMD | R411, R416 | R0402 | YAGEO(国巨) | 2 | 6 | 样品已收到 | AC0402FR-0751KL | 15
43 | 13000-S002461H-00 | AC0402FR-07470KL | 470K 1% 1/16W | RES Thick Film 470K 1% 1/16W 0402 SMD | R412 | R0402 | YAGEO(国巨) | 1 | 3 | 样品已收到 | AC0402FR-07470KL | 10
44 | 136B7-S010005H-00 | MC33FS6523CAER2 | MC33FS6523CAER2 | IC PMU MC33FS6523CAER2 HLQFP-48 | U1 | LQFP48_7X7X05P_EP | NXP | 1 | 3 | 客户approve从WIC001挪用3pcs PMU IC | MC33FS6523CAER2 | 3
45 | 13616-S080012H-00 | TPS3710QDSERQ1 | TPS3710QDSERQ1 | IC COMPARATOR 1 GEN PUR WSON-6 | U54 | WSON6_1.5X1.5MM | TI | 1 | 3 | 样品已收到 | TPS3710QDSERQ1 | 3
46 | 136B7-S080071H-00 | TPS7B8250QDGNRQ1 | TPS7B8250QDGNRQ1 | IC REG LIN 3.3V/5V 300mA 8-MSOP | U55 | HVSSOP_W3MM_THE | TI | 1 | 3 | 样品已收到 | TPS7B8250QDGNRQ1 | 3
47 | 13304-S0E0008H-00 | SM8S33ATHE3/I | SM8S33ATHE3 | DIODE TVS 33VWM 53.3VC DO-218AC | Z1 | D_DO_218AB | Vishay | 1 | 3 | 样品已收到 | SM8S33ATHE3/I | 3

## PB PCBA EE BOM
Item | ICT PN | MPN | Comment | Description | Designator | Footprint | Quantity | Vendor | 生产用料量/pcs | 备料状态 | Mark | 备注 | 发料料号 | 发料数量/pcs
1 | 13001-S070023H-00 | NCU18XH103F6SRB | NTC 10K | NTC,10k 1% 3434K@(25/85℃) -40℃ to 150℃ 0603 RoHS AEC-Q200 SMD | TH3 | RT0603 | 1 | Murata |  |  |  |  | NCU18XH103F6SRB | 与MB PCBA共用料
2 |  | A2008WR-7P | A2008WR-7P | Wafer 90°, 2.0mm Pitch, 1x7P PIN, 3A, 250VAC, White |  |  | 1 | CJT | 3 |  |  |  | A2008WR-7P | 10